## General
GUI section | Function description | Button type | Type | EPICS Variable (PVs) | PLC Variable
Motion control - manual - motors | Home Reverse | Action | Action | mc:m:motor:XXX:Home:reverse_W
| Home Forward | Action | Action | mc:m:motor:XXX:Home:forward_W
| Reverse per step | Action | Action | mc:m:motor:XXX:Reverse:perStep_W
| Forward per step | Action | Action | mc:m:motor:XXX:Forward:perStep_W
| Reverse in position | LED | Read | mc:m:motor:XXX:Reverse:inPosition_R
| Forward in position | LED | Read | mc:m:motor:XXX:Forward:inPosition_R
| Motor position (in step) | Text Update | Read | mc:m:motor:XXX:ActPosition_R
| Motor stop | Action | Action | mc:m:motor:XXX:stop_W
| Maximum settable speed | Spinner | Action | mc:m:motor:XXX:MaxSpeed_W
| Initial speed before acceleration | Spinner | Action | mc:m:motor:XXX:initialAcc_W
| Setting speed | Spinner | Action | mc:m:motor:XXX:speed_W
| Revolutions per second | Text Update | Read | mc:m:motor:XXX:speed_R
| Reset errors | Action | Action | mc:m:motor:XXX:quitError_W
| Motor status | Byte Monitor | Read
Motion control - manual - solenoids | Lock 1 extract | Action | Action | mc:m:solenoid:lock:1:extract_W
| Lock 1 insert | Action | Action | mc:m:solenoid:lock:1:insert_W
| Lock 2 extract | Action | Action | mc:m:solenoid:lock:2:extract_W
| Lock 2 insert | Action | Action | mc:m:solenoid:lock:2:insert_W
| Lock 1 extracted | LED | Read | mc:m:solenoid:lock:1:extract_R
| Lock 1 inserted | LED | Read | mc:m:solenoid:lock:1:insert_R
| Lock 2 extracted | LED | Read | mc:m:solenoid:lock:2:extract_R
| Lock 2 inserted | LED | Read | mc:m:solenoid:lock:2:insert_R
Motion control - manual - monitoring | Motors box temperature | Text Update | Read |  | Read from thermometer
Motion control - automatic - main control | Home | Boolean Button | Action | mc:a:maincontrol:home_W
| Charge phase | Boolean Button | Action | mc:a:maincontrol:charge_W
| Irradiation phase | Boolean Button | Action | mc:a:maincontrol:irradiationphase_W
| Couple | Boolean Button | Action | mc:a:maincontrol:coupled_W
| MPS request - irradiation | Boolean Button | Action | mc:a:maincontrol:MPS:ReqIrradiation_W
| Collimator extract | Boolean Button | Action | mc:a:maincontrol:collimator:extract_W
| Irradiation start | Boolean Button | Action | mc:a:maincontrol:Irradiation:start_W
| Irradiation over | Boolean Button | Action | mc:a:maincontrol:Irradiation:Over_W
| Tablet 1 irradiation | LED | Read | mc:a:maincontrol:Tablet:Irradiation:1_R
| Tablet 2 irradiation | LED | Read | mc:a:maincontrol:Tablet:Irradiation:2_R
| Tablet 3 irradiation | LED | Read | mc:a:maincontrol:Tablet:Irradiation:3_R
| Tablet irradiation finish | Boolean Button | Action
| MPS request - decouple | Boolean Button | Action | mc:a:maincontrol:MPS:ReqDecouple_W
| Decoupled | LED | Read | mc:a:maincontrol:Decoupled_R
| Measurement start | Boolean Button | Action | mc:a:maincontrol:Measurement:start_W
| Measurement over | Boolean Button | Action | mc:a:maincontrol:Measurement:over_W
| Tablet 1 discharge | LED | Read | mc:a:maincontrol:Tablet:Discharge:1_R
| Tablet 2 discharge | LED | Read | mc:a:maincontrol:Tablet:Discharge:2_R
| Tablet 3 discharge | LED | Read | mc:a:maincontrol:Tablet:Discharge:3_R
| Tablet measurement finish | LED | Read
| Home state | LED (Multi State) | Read | mc:a:maincontrol:home_R
| Charge slider state | LED (Multi State) | Read | mc:a:maincontrol:ChargeSlider_R
| Charge state | LED (Multi State) | Read | mc:a:maincontrol:Charge_R
| MPS state - irradiation | LED (Multi State) | Read |  | Variable provided by MPS
| Irradiation | LED (Multi State) | Read
| MPS state - decouple | LED (Multi State) | Read |  | Variable provided by MPS
| Discharge slider state | LED (Multi State) | Read | mc:a:maincontrol:DischargeSlider_R
| Discharge state | LED (Multi State) | Read | mc:a:maincontrol:Discharge_R
| Detection state | LED (Multi State) | Read
| Vacuum - pressure | Text Update | Read |  | Variable provided by SPES
| Faraday cup read value | Text Update | Read
| Collimator read value | Text Update | Read
Motion control - automatic - step setting | Motor power state | LED | Read | mc:a:stepSetting:Motor:xxx:power:state_R
| Motor home state | LED | Read | mc:a:stepSetting:Motor:xxx:home:state_R
| Motor phase state | LED | Read | mc:a:stepSetting:Motor:xxx:phase:state_R
| Motor in movement | LED | Read | mc:a:stepSetting:Motor:xxx:movement_R
| Motor in position | LED | Read | mc:a:stepSetting:Motor:xxx:inPosition_R
| M1 moving step | Spinner | Action | mc:a:stepSetting:motor:1:movingStep_W
| M1 correction step | Spinner | Action | mc:a:stepSetting:motor:1:CorrectionStep_W
| M3 moving step | Spinner | Action | mc:a:stepSetting:motor:3:movingStep_W
| M3 correction step | Spinner | Action | mc:a:stepSetting:motor:3:CorrectionStep_W
| M5 charging step 1 | Spinner | Action | mc:a:stepSetting:motor:5:chargingStep:1_W
| M5 charging step 2 | Spinner | Action | mc:a:stepSetting:motor:5:chargingStep:2_W
| M5 charging step 3 | Spinner | Action | mc:a:stepSetting:motor:5:chargingStep:3_W
| M5 irradiation step 1 | Spinner | Action | mc:a:stepSetting:motor:5:IrradiationStep:1_W
| M5 irradiation step 2 | Spinner | Action | mc:a:stepSetting:motor:5:IrradiationStep:2_W
| M5 irradiation step 3 | Spinner | Action | mc:a:stepSetting:motor:5:IrradiationStep:3_W
| M5 discharging step 1 | Spinner | Action | mc:a:stepSetting:motor:5:DischargingStep:1_W
| M5 discharging step 2 | Spinner | Action | mc:a:stepSetting:motor:5:DischargingStep:2_W
| M5 discharging step 3 | Spinner | Action | mc:a:stepSetting:motor:5:DischargingStep:3_W

## General_Update
GUI section |  | Function description | Button type | Type | EPICS Variable (PVs) | PLC Variable | Modbus addresses
MotionControl-automatic-stepSet |  | M1 moving step | Spinner | Action | mc:a:stepSetting:motor:1:movingStep_R |  | 500
|  | M1 correction step | Spinner | Action | mc:a:stepSetting:motor:1:CorrectionStep_W |  | 502
|  | M3 moving step | Spinner | Action | mc:a:stepSetting:motor:3:movingStep_R |  | 504
|  | M3 correction step | Spinner | Action | mc:a:stepSetting:motor:3:CorrectionStep_W |  | 506
|  | M4 Moving Step | Spinner | Action | mc:a:stepSetting:motor:4:movingStep_R |  |  |  | 23.7762
|  | M4 Offset Step | Spinner | Action | mc:a:stepSetting:motor:4:OffsetStep_W
|  | M5 charging step 1 | Spinner | Action | mc:a:stepSetting:motor:5:chargingStep:1_W |  | 508
|  | M5 charging step 2 | Spinner | Action | mc:a:stepSetting:motor:5:chargingStep:2_W |  | 510
|  | M5 charging step 3 | Spinner | Action | mc:a:stepSetting:motor:5:chargingStep:3_W |  | 512
|  | M5 irradiation step 1 | Spinner | Action | mc:a:stepSetting:motor:5:IrradiationStep:1_W |  | 514
|  | M5 irradiation step 2 | Spinner | Action | mc:a:stepSetting:motor:5:IrradiationStep:2_W |  | 516
|  | M5 irradiation step 3 | Spinner | Action | mc:a:stepSetting:motor:5:IrradiationStep:3_W |  | 518
|  | M5 discharging step 1 | Spinner | Action | mc:a:stepSetting:motor:5:DischargingStep:1_W |  | 520
|  | M5 discharging step 2 | Spinner | Action | mc:a:stepSetting:motor:5:DischargingStep:2_W |  | 522
|  | M5 discharging step 3 | Spinner | Action | mc:a:stepSetting:motor:5:DischargingStep:3_W |  | 524
|  | Motor power state | LED | Read | mc:a:stepSetting:Motor:xxx:power:state_R |  | 550
|  | Motor in movement | LED | Read | mc:a:stepSetting:Motor:xxx:movement_R
|  | Motor in position | LED | Read | mc:a:stepSetting:Motor:xxx:inPosition_R
|  | Motor Coupled | LED | Read |  |  | 552
|  | Motor home state | LED | Read | mc:a:stepSetting:Motor:xxx:home:state_R |  | 554
|  | Motor power state | LED | Read | mc:a:stepSetting:Motor:xxx:power:state_R |  | 570
|  | Motor in movement | LED | Read | mc:a:stepSetting:Motor:xxx:movement_R
|  | Motor in position | LED | Read | mc:a:stepSetting:Motor:xxx:inPosition_R
|  | Motor home state | LED | Read | mc:a:stepSetting:Motor:xxx:home:state_R |  | 572
|  | Motor power state | LED | Read | mc:a:stepSetting:Motor:xxx:power:state_R |  | 580
|  | Motor in movement | LED | Read | mc:a:stepSetting:Motor:xxx:movement_R
|  | Motor in position | LED | Read | mc:a:stepSetting:Motor:xxx:inPosition_R
|  | Motor home state | LED | Read | mc:a:stepSetting:Motor:xxx:home:state_R |  | 582
|  | Motor Coupled | LED | Read |  |  | 584
|  | Motor power state | LED | Read | mc:a:stepSetting:Motor:xxx:power:state_R |  | 590
|  | Motor in movement | LED | Read | mc:a:stepSetting:Motor:xxx:movement_R
|  | Motor in position | LED | Read | mc:a:stepSetting:Motor:xxx:inPosition_R
|  | Motor home state | LED | Read | mc:a:stepSetting:Motor:xxx:home:state_R |  | 592
|  | Motor power state | LED | Read | mc:a:stepSetting:Motor:xxx:power:state_R |  | 600
|  | Motor in movement | LED | Read | mc:a:stepSetting:Motor:xxx:movement_R
|  | Motor in position | LED | Read | mc:a:stepSetting:Motor:xxx:inPosition_R
|  | Motor home state | LED | Read | mc:a:stepSetting:Motor:xxx:home:state_R |  | 602
|  | Motor power state | LED | Read | mc:a:stepSetting:Motor:xxx:power:state_R |  | 610
|  | Motor in movement | LED | Read | mc:a:stepSetting:Motor:xxx:movement_R
|  | Motor in position | LED | Read | mc:a:stepSetting:Motor:xxx:inPosition_R
|  | Motor home state | LED | Read | mc:a:stepSetting:Motor:xxx:home:state_R |  | 612
|  | Motor Coupled | LED | Read |  |  | 614
|  | Motor power state | LED | Read | mc:a:stepSetting:Motor:xxx:power:state_R |  | 620
|  | Motor in movement | LED | Read | mc:a:stepSetting:Motor:xxx:movement_R
|  | Motor in position | LED | Read | mc:a:stepSetting:Motor:xxx:inPosition_R
|  | Motor home state | LED | Read | mc:a:stepSetting:Motor:xxx:home:state_R |  | 622
Motion control - automatic - main control |  | Home | Action Button | Action | mc:a:maincontrol:GeneralControl_W |  | 350
|  | Charge | Action Button | Action
|  | Irradiation | Action Button | Action
|  | Discharge | Action Button | Action
|  | Couple (m6) | LED (Multi State) | Read | mc:a:maincontrol:coupled_W |  | 614
|  | MPS request - irradiation (vacuum?) | Boolean Button | Action | mc:a:maincontrol:MPS:ReqIrradiation_W |  | mps
|  | Collimator extract | Boolean Button | Action | mc:a:maincontrol:collimator:extract_W |  | mps
|  | Irradiation start | Boolean Button | Action | mc:a:maincontrol:IrradiationControl_W |  | 352
|  | Irradiation over | Boolean Button | Action
|  | Tablet 1 irradiation | LED | Read | mc:a:maincontrol:Tablet:Irradiation:1_R |  | 354
|  | Tablet 2 irradiation | LED | Read | mc:a:maincontrol:Tablet:Irradiation:2_R |  | 356
|  | Tablet 3 irradiation | LED | Read | mc:a:maincontrol:Tablet:Irradiation:3_R |  | 358
|  | MPS request - decouple | Boolean Button | Action | mc:a:maincontrol:MPS:ReqDecouple_W |  | 360
|  | Decoupled (m6) | LED | Read | mc:a:maincontrol:Decoupled_R |  | 614
|  | Measurement start | Boolean Button | Action | mc:a:maincontrol:MeasurementControl_W |  | 362
|  | Measurement over | Boolean Button | Action
|  | Tablet 1 discharge | LED | Read | mc:a:maincontrol:Tablet:Discharge:1_R |  | 364
|  | Tablet 2 discharge | LED | Read | mc:a:maincontrol:Tablet:Discharge:2_R |  | 366
|  | Tablet 3 discharge | LED | Read | mc:a:maincontrol:Tablet:Discharge:3_R |  | 368
|  | Home state | LED (Multi State) | Read | mc:a:maincontrol:home_R |  | 370 | All motors homed
|  | Charge state | LED (Multi State) | Read | mc:a:maincontrol:Charge_R |  | 372 | All tablets charged
|  | Discharge state | LED (Multi State) | Read | mc:a:maincontrol:Discharge_R |  | 374 | All tablet in discharge slider
|  | Charge slider state | LED (Multi State) | Read | mc:a:maincontrol:ChargeSlider_R |  | 552 | coupled/decoupled
|  | Discharge slider state | LED (Multi State) | Read | mc:a:maincontrol:DischargeSlider_R |  | 584 | coupled/decoupled
|  | MPS state - irradiation | LED (Multi State) | Read |  | Variable provided by MPS
|  | MPS state - decouple | LED (Multi State) | Read |  | Variable provided by MPS
|  | Vacuum - pressure | Text Update | Read |  | Variable provided by SPES
|  | Faraday cup read value | Text Update | Read
|  | Collimator read value | Text Update | Read
Motion control - manual - solenoids | Motion control - manual - solenoids | Lock 1 extract | Action | Action | mc:m:solenoid:lock:1:extract_W |  | 300
|  | Lock 1 insert | Action | Action
|  | Lock 2 extract | Action | Action | mc:m:solenoid:lock:2:extract_W |  | 302
|  | Lock 2 insert | Action | Action
|  | Lock 1 extracted | LED | Read | mc:m:solenoid:lock:1:extracted_R |  | 300
|  | Lock 1 inserted | LED | Read
|  | Lock 2 extracted | LED | Read | mc:m:solenoid:lock:2:extracted_R |  | 302
|  | Lock 2 inserted | LED | Read
Motion control - manual - motors | Motor 1 | Power On |  |  |  |  | 10
|  | Power Off |  |  |  |  | 12
|  | Motor position (in step) | Text Update | Read | mc:m:motor:XXX:ActPosition_R | _LMCAxis_M1.ActPos | 14
|  | Setting speed | Spinner | Action | mc:m:motor:XXX:speed_W |  | 16
|  | Start Movement | Action | Action |  |  | 18
|  | Motor stop | Action | Action | mc:m:motor:XXX:stop_W |  | 20
|  | Direction |  |  |  |  | 22
|  | Error |  |  |  |  | 24
|  | Reset errors | Action | Action | mc:m:motor:XXX:quitError_W |  | 26
|  | Desired Position | Text Update | Action |  |  | 28
|  | Home Forward | Action | Action | mc:m:motor:XXX:Home:forward_W |  | 30
|  | Home Reverse | Action | Action | mc:m:motor:XXX:Home:reverse_W |  | 32
|  | Forward in position | LED | Read | mc:m:motor:XXX:Forward:inPosition_R |  | 34
|  | Reverse in position | LED | Read | mc:m:motor:XXX:Reverse:inPosition_R |  | 36
|  | Reverse per step | Action | Action | mc:m:motor:XXX:Reverse:perStep_W |  | 38
|  | Forward per step | Action | Action | mc:m:motor:XXX:Forward:perStep_W |  | 40
|  | Maximum settable speed |  | Read | mc:m:motor:XXX:MaxSpeed_W |  | 42
|  | Minimum settable speed |  | Read |  |  | 44
|  | Motor status | Byte Monitor | Read
| Motor 2 | Power On |  |  |  |  | 50
|  | Power Off |  |  |  |  | 52
|  | Motor position (in step) | Text Update | Read | mc:m:motor:XXX:ActPosition_R | _LMCAxis_M1.ActPos | 54
|  | Setting speed | Spinner | Action | mc:m:motor:XXX:speed_W |  | 56
|  | Start Movement | Action | Action |  |  | 58
|  | Motor stop | Action | Action | mc:m:motor:XXX:stop_W |  | 60
|  | Direction |  |  |  |  | 62
|  | Error |  |  |  |  | 64
|  | Reset errors | Action | Action | mc:m:motor:XXX:quitError_W |  | 66
|  | Desired Position | Text Update | Action |  |  | 68
|  | Home Forward | Action | Action | mc:m:motor:XXX:Home:forward_W |  | 70
|  | Home Reverse | Action | Action | mc:m:motor:XXX:Home:reverse_W |  | 72
|  | Forward in position | LED | Read | mc:m:motor:XXX:Forward:inPosition_R |  | 74
|  | Reverse in position | LED | Read | mc:m:motor:XXX:Reverse:inPosition_R |  | 76
|  | Reverse per step | Action | Action | mc:m:motor:XXX:Reverse:perStep_W |  | 78
|  | Forward per step | Action | Action | mc:m:motor:XXX:Forward:perStep_W |  | 80
|  | Maximum settable speed |  | Read | mc:m:motor:XXX:MaxSpeed_W |  | 82
|  | Minimum settable speed |  | Read |  |  | 84
|  | Motor status | Byte Monitor | Read
| Motor 3 | Power On |  |  |  |  | 90
|  | Power Off |  |  |  |  | 92
|  | Motor position (in step) | Text Update | Read | mc:m:motor:XXX:ActPosition_R | _LMCAxis_M1.ActPos | 94
|  | Setting speed | Spinner | Action | mc:m:motor:XXX:speed_W |  | 96
|  | Start Movement | Action | Action |  |  | 98
|  | Motor stop | Action | Action | mc:m:motor:XXX:stop_W |  | 100
|  | Direction |  |  |  |  | 102
|  | Error |  |  |  |  | 104
|  | Reset errors | Action | Action | mc:m:motor:XXX:quitError_W |  | 106
|  | Desired Position | Text Update | Action |  |  | 108
|  | Home Forward | Action | Action | mc:m:motor:XXX:Home:forward_W |  | 110
|  | Home Reverse | Action | Action | mc:m:motor:XXX:Home:reverse_W |  | 112
|  | Forward in position | LED | Read | mc:m:motor:XXX:Forward:inPosition_R |  | 114
|  | Reverse in position | LED | Read | mc:m:motor:XXX:Reverse:inPosition_R |  | 116
|  | Reverse per step | Action | Action | mc:m:motor:XXX:Reverse:perStep_W |  | 118
|  | Forward per step | Action | Action | mc:m:motor:XXX:Forward:perStep_W |  | 120
|  | Maximum settable speed |  | Read | mc:m:motor:XXX:MaxSpeed_W |  | 122
|  | Minimum settable speed |  | Read |  |  | 124
|  | Motor status | Byte Monitor | Read
| Motor 4 | Power On |  |  |  |  | 130
|  | Power Off |  |  |  |  | 132
|  | Motor position (in step) | Text Update | Read | mc:m:motor:XXX:ActPosition_R | _LMCAxis_M1.ActPos | 134
|  | Setting speed | Spinner | Action | mc:m:motor:XXX:speed_W |  | 136
|  | Start Movement | Action | Action |  |  | 138
|  | Motor stop | Action | Action | mc:m:motor:XXX:stop_W |  | 140
|  | Direction |  |  |  |  | 142
|  | Error |  |  |  |  | 144
|  | Reset errors | Action | Action | mc:m:motor:XXX:quitError_W |  | 146
|  | Desired Position | Text Update | Action |  |  | 148
|  | Home Forward | Action | Action | mc:m:motor:XXX:Home:forward_W |  | 150
|  | Home Reverse | Action | Action | mc:m:motor:XXX:Home:reverse_W |  | 152
|  | Forward in position | LED | Read | mc:m:motor:XXX:Forward:inPosition_R |  | 154
|  | Reverse in position | LED | Read | mc:m:motor:XXX:Reverse:inPosition_R |  | 156
|  | Reverse per step | Action | Action | mc:m:motor:XXX:Reverse:perStep_W |  | 158
|  | Forward per step | Action | Action | mc:m:motor:XXX:Forward:perStep_W |  | 160
|  | Maximum settable speed |  | Read | mc:m:motor:XXX:MaxSpeed_W |  | 162
|  | Minimum settable speed |  | Read |  |  | 164
|  | Motor status | Byte Monitor | Read
| Motor 5 | Power On |  |  |  |  | 170
|  | Power Off |  |  |  |  | 172
|  | Motor position (in step) | Text Update | Read | mc:m:motor:XXX:ActPosition_R | _LMCAxis_M1.ActPos | 174
|  | Setting speed | Spinner | Action | mc:m:motor:XXX:speed_W |  | 176
|  | Start Movement | Action | Action |  |  | 178
|  | Motor stop | Action | Action | mc:m:motor:XXX:stop_W |  | 180
|  | Direction |  |  |  |  | 182
|  | Error |  |  |  |  | 184
|  | Reset errors | Action | Action | mc:m:motor:XXX:quitError_W |  | 186
|  | Desired Position | Text Update | Action |  |  | 188
|  | Home Forward | Action | Action | mc:m:motor:XXX:Home:forward_W |  | 190
|  | Home Reverse | Action | Action | mc:m:motor:XXX:Home:reverse_W |  | 192
|  | Forward in position | LED | Read | mc:m:motor:XXX:Forward:inPosition_R |  | 194
|  | Reverse in position | LED | Read | mc:m:motor:XXX:Reverse:inPosition_R |  | 196
|  | Reverse per step | Action | Action | mc:m:motor:XXX:Reverse:perStep_W |  | 198
|  | Forward per step | Action | Action | mc:m:motor:XXX:Forward:perStep_W |  | 200
|  | Maximum settable speed |  | Read | mc:m:motor:XXX:MaxSpeed_W |  | 202
|  | Minimum settable speed |  | Read |  |  | 204
|  | Motor status | Byte Monitor | Read
| Motor 6 | Power On |  |  |  |  | 210
|  | Power Off |  |  |  |  | 212
|  | Motor position (in step) | Text Update | Read | mc:m:motor:XXX:ActPosition_R | _LMCAxis_M1.ActPos | 214
|  | Setting speed | Spinner | Action | mc:m:motor:XXX:speed_W |  | 216
|  | Start Movement | Action | Action |  |  | 218
|  | Motor stop | Action | Action | mc:m:motor:XXX:stop_W |  | 220
|  | Direction |  |  |  |  | 222
|  | Error |  |  |  |  | 224
|  | Reset errors | Action | Action | mc:m:motor:XXX:quitError_W |  | 226
|  | Desired Position | Text Update | Action |  |  | 228
|  | Home Forward | Action | Action | mc:m:motor:XXX:Home:forward_W |  | 230
|  | Home Reverse | Action | Action | mc:m:motor:XXX:Home:reverse_W |  | 232
|  | Forward in position | LED | Read | mc:m:motor:XXX:Forward:inPosition_R |  | 234
|  | Reverse in position | LED | Read | mc:m:motor:XXX:Reverse:inPosition_R |  | 236
|  | Reverse per step | Action | Action | mc:m:motor:XXX:Reverse:perStep_W |  | 238
|  | Forward per step | Action | Action | mc:m:motor:XXX:Forward:perStep_W |  | 240
|  | Maximum settable speed |  | Read | mc:m:motor:XXX:MaxSpeed_W |  | 242
|  | Minimum settable speed |  | Read |  |  | 244
|  | Motor status | Byte Monitor | Read
| Motor 7 | Power On |  |  |  |  | 250
|  | Power Off |  |  |  |  | 252
|  | Motor position (in step) | Text Update | Read | mc:m:motor:XXX:ActPosition_R | _LMCAxis_M1.ActPos | 254
|  | Setting speed | Spinner | Action | mc:m:motor:XXX:speed_W |  | 256
|  | Start Movement | Action | Action |  |  | 258
|  | Motor stop | Action | Action | mc:m:motor:XXX:stop_W |  | 260
|  | Direction |  |  |  |  | 262
|  | Error |  |  |  |  | 264
|  | Reset errors | Action | Action | mc:m:motor:XXX:quitError_W |  | 266
|  | Desired Position | Text Update | Action |  |  | 268
|  | Home Forward | Action | Action | mc:m:motor:XXX:Home:forward_W |  | 270
|  | Home Reverse | Action | Action | mc:m:motor:XXX:Home:reverse_W |  | 272
|  | Forward in position | LED | Read | mc:m:motor:XXX:Forward:inPosition_R |  | 274
|  | Reverse in position | LED | Read | mc:m:motor:XXX:Reverse:inPosition_R |  | 276
|  | Reverse per step | Action | Action | mc:m:motor:XXX:Reverse:perStep_W |  | 278
|  | Forward per step | Action | Action | mc:m:motor:XXX:Forward:perStep_W |  | 280
|  | Maximum settable speed |  | Read | mc:m:motor:XXX:MaxSpeed_W |  | 282
|  | Minimum settable speed |  | Read |  |  | 284
|  | Motor status | Byte Monitor | Read

## Motion control-manual - motor X
GUI section | Motor | Function description | Button type | Type | EPICS Variable (PVs) | PLC Variable | Modbus Addresses | plc port name |  | Function description | Button type | Type | EPICS Variable (PVs) | PLC Variable | Modbus Addresses | plc port name |  | Function description | Button type | Type | EPICS Variable (PVs) | PLC Variable | Modbus Addresses | plc port name
Motion control - manual - motors | Motor 1 | Power On | Action | Action | mc:m:motor:XXX:powerOn_W |  | 10 | MC_M_M_W | Motor 1 | Power On | Action | Action | mc:m:motor:XXX:powerOn_W |  | 10 | MC_M_M_W | Motor 1 | Motor position | Text entry | Read | mc:m:motor:XXX:ActPosition_R | _LMCAxis_M1.ActPos | 200 | MC_M_M_R
|  | Power Off | Action | Action | mc:m:motor:XXX:powerOff_W |  | 12 | MC_M_M_W |  | Power Off | Action | Action | mc:m:motor:XXX:powerOff_W |  | 12 | MC_M_M_W |  | Error | LED | Read | mc:m:motor:XXX:Error_R |  | 202 | MC_M_M_R
|  | Setting speed | Spinner | Action | mc:m:motor:XXX:speed_W |  | 14 | MC_M_M_W |  | Setting speed | Spinner | Action | mc:m:motor:XXX:speed_W |  | 14 | MC_M_M_W |  | Forward in position | LED | Read | mc:m:motor:XXX:Forward:inPosition_R |  | 204 | MC_M_M_R
|  | Start Movement | Action | Action | mc:m:motor:XXX:start_W |  | 16 | MC_M_M_W |  | Start Movement | Action | Action | mc:m:motor:XXX:start_W |  | 16 | MC_M_M_W |  | Reverse in position | LED | Read | mc:m:motor:XXX:Reverse:inPosition_R |  | 206 | MC_M_M_R
|  | Motor stop | Action | Action | mc:m:motor:XXX:stop_W |  | 18 | MC_M_M_W |  | Motor stop | Action | Action | mc:m:motor:XXX:stop_W |  | 18 | MC_M_M_W |  | Maximum settable speed | Text Update | Read | mc:m:motor:XXX:MaxSpeed_R |  | 208 | MC_M_M_R
|  | Direction | Boolean | Action | mc:m:motor:XXX:direction_W |  | 20 | MC_M_M_W |  | Direction | Boolean | Action | mc:m:motor:XXX:direction_W |  | 20 | MC_M_M_W |  | Minimum settable speed | Text Update | Read | mc:m:motor:XXX:MinSpeed_R |  | 210 | MC_M_M_R
|  | Reset errors | Action | Action | mc:m:motor:XXX:quitError_W |  | 22 | MC_M_M_W |  | Reset errors | Action | Action | mc:m:motor:XXX:quitError_W |  | 22 | MC_M_M_W |  | Motor status | Byte Monitor | Read | mc:m:motor:xxx:motorStatus_R |  | 212 | MC_M_M_R
|  | Desired Position | Text Update | Action | mc:m:motor:XXX:desiredPosition_W |  | 24 | MC_M_M_W |  | Desired Position | Text Update | Action | mc:m:motor:XXX:desiredPosition_W |  | 24 | MC_M_M_W | Motor 2 | Motor position | Text entry | Read | mc:m:motor:XXX:ActPosition_R | _LMCAxis_M1.ActPos | 214 | MC_M_M_R
|  | Home Forward | Action | Action | mc:m:motor:XXX:Home:forward_W |  | 26 | MC_M_M_W |  | Home Forward | Action | Action | mc:m:motor:XXX:Home:forward_W |  | 26 | MC_M_M_W |  | Error | LED | Read | mc:m:motor:XXX:Error_R |  | 216 | MC_M_M_R
|  | Home Reverse | Action | Action | mc:m:motor:XXX:Home:reverse_W |  | 28 | MC_M_M_W |  | Home Reverse | Action | Action | mc:m:motor:XXX:Home:reverse_W |  | 28 | MC_M_M_W |  | Forward in position | LED | Read | mc:m:motor:XXX:Forward:inPosition_R |  | 218 | MC_M_M_R
|  | Reverse per step | Action | Action | mc:m:motor:XXX:Reverse:perStep_W |  | 30 | MC_M_M_W |  | Reverse per step | Action | Action | mc:m:motor:XXX:Reverse:perStep_W |  | 30 | MC_M_M_W |  | Reverse in position | LED | Read | mc:m:motor:XXX:Reverse:inPosition_R |  | 220 | MC_M_M_R
|  | Forward per step | Action | Action | mc:m:motor:XXX:Forward:perStep_W |  | 32 | MC_M_M_W |  | Forward per step | Action | Action | mc:m:motor:XXX:Forward:perStep_W |  | 32 | MC_M_M_W |  | Maximum settable speed | Text Update | Read | mc:m:motor:XXX:MaxSpeed_R |  | 222 | MC_M_M_R
|  | Motor position | Text entry | Read | mc:m:motor:XXX:ActPosition_R | _LMCAxis_M1.ActPos | 34 | MC_M_M_R | Motor 2 | Power On | Action | Action | mc:m:motor:XXX:powerOn_W |  | 34 | MC_M_M_W |  | Minimum settable speed | Text Update | Read | mc:m:motor:XXX:MinSpeed_R |  | 224 | MC_M_M_R
|  | Error | LED | Read | mc:m:motor:XXX:Error_R |  | 36 | MC_M_M_R |  | Power Off | Action | Action | mc:m:motor:XXX:powerOff_W |  | 36 | MC_M_M_W |  | Motor status | Byte Monitor | Read | mc:m:motor:xxx:motorStatus_R |  | 226 | MC_M_M_R
|  | Forward in position | LED | Read | mc:m:motor:XXX:Forward:inPosition_R |  | 38 | MC_M_M_R |  | Setting speed | Spinner | Action | mc:m:motor:XXX:speed_W |  | 38 | MC_M_M_W | Motor 3 | Motor position | Text entry | Read | mc:m:motor:XXX:ActPosition_R | _LMCAxis_M1.ActPos | 228 | MC_M_M_R
|  | Reverse in position | LED | Read | mc:m:motor:XXX:Reverse:inPosition_R |  | 40 | MC_M_M_R |  | Start Movement | Action | Action | mc:m:motor:XXX:start_W |  | 40 | MC_M_M_W |  | Error | LED | Read | mc:m:motor:XXX:Error_R |  | 230 | MC_M_M_R
|  | Maximum settable speed | Text Update | Read | mc:m:motor:XXX:MaxSpeed_R |  | 42 | MC_M_M_R |  | Motor stop | Action | Action | mc:m:motor:XXX:stop_W |  | 42 | MC_M_M_W |  | Forward in position | LED | Read | mc:m:motor:XXX:Forward:inPosition_R |  | 232 | MC_M_M_R
|  | Minimum settable speed | Text Update | Read | mc:m:motor:XXX:MinSpeed_R |  | 44 | MC_M_M_R |  | Direction | Boolean | Action | mc:m:motor:XXX:direction_W |  | 44 | MC_M_M_W |  | Reverse in position | LED | Read | mc:m:motor:XXX:Reverse:inPosition_R |  | 234 | MC_M_M_R
|  | Motor status | Byte Monitor | Read | mc:m:motor:xxx:motorStatus_R |  | 46 | MC_M_M_R |  | Reset errors | Action | Action | mc:m:motor:XXX:quitError_W |  | 46 | MC_M_M_W |  | Maximum settable speed | Text Update | Read | mc:m:motor:XXX:MaxSpeed_R |  | 236 | MC_M_M_R
| Motor 2 | Power On | Action | Action | mc:m:motor:XXX:powerOn_W |  | 48 | MC_M_M_W |  | Desired Position | Text Update | Action | mc:m:motor:XXX:desiredPosition_W |  | 48 | MC_M_M_W |  | Minimum settable speed | Text Update | Read | mc:m:motor:XXX:MinSpeed_R |  | 238 | MC_M_M_R
|  | Power Off | Action | Action | mc:m:motor:XXX:powerOff_W |  | 50 | MC_M_M_W |  | Home Forward | Action | Action | mc:m:motor:XXX:Home:forward_W |  | 50 | MC_M_M_W |  | Motor status | Byte Monitor | Read | mc:m:motor:xxx:motorStatus_R |  | 240 | MC_M_M_R
|  | Setting speed | Spinner | Action | mc:m:motor:XXX:speed_W |  | 52 | MC_M_M_W |  | Home Reverse | Action | Action | mc:m:motor:XXX:Home:reverse_W |  | 52 | MC_M_M_W | Motor 4 | Motor position | Text entry | Read | mc:m:motor:XXX:ActPosition_R | _LMCAxis_M1.ActPos | 242 | MC_M_M_R
|  | Start Movement | Action | Action | mc:m:motor:XXX:start_W |  | 54 | MC_M_M_W |  | Reverse per step | Action | Action | mc:m:motor:XXX:Reverse:perStep_W |  | 54 | MC_M_M_W |  | Error | LED | Read | mc:m:motor:XXX:Error_R |  | 244 | MC_M_M_R
|  | Motor stop | Action | Action | mc:m:motor:XXX:stop_W |  | 56 | MC_M_M_W |  | Forward per step | Action | Action | mc:m:motor:XXX:Forward:perStep_W |  | 56 | MC_M_M_W |  | Forward in position | LED | Read | mc:m:motor:XXX:Forward:inPosition_R |  | 246 | MC_M_M_R
|  | Direction | Boolean | Action | mc:m:motor:XXX:direction_W |  | 58 | MC_M_M_W | Motor 3 | Power On | Action | Action | mc:m:motor:XXX:powerOn_W |  | 58 | MC_M_M_W |  | Reverse in position | LED | Read | mc:m:motor:XXX:Reverse:inPosition_R |  | 248 | MC_M_M_R
|  | Reset errors | Action | Action | mc:m:motor:XXX:quitError_W |  | 60 | MC_M_M_W |  | Power Off | Action | Action | mc:m:motor:XXX:powerOff_W |  | 60 | MC_M_M_W |  | Maximum settable speed | Text Update | Read | mc:m:motor:XXX:MaxSpeed_R |  | 250 | MC_M_M_R
|  | Desired Position | Text Update | Action | mc:m:motor:XXX:desiredPosition_W |  | 62 | MC_M_M_W |  | Setting speed | Spinner | Action | mc:m:motor:XXX:speed_W |  | 62 | MC_M_M_W |  | Minimum settable speed | Text Update | Read | mc:m:motor:XXX:MinSpeed_R |  | 252 | MC_M_M_R
|  | Home Forward | Action | Action | mc:m:motor:XXX:Home:forward_W |  | 64 | MC_M_M_W |  | Start Movement | Action | Action | mc:m:motor:XXX:start_W |  | 64 | MC_M_M_W |  | Motor status | Byte Monitor | Read | mc:m:motor:xxx:motorStatus_R |  | 254 | MC_M_M_R
|  | Home Reverse | Action | Action | mc:m:motor:XXX:Home:reverse_W |  | 66 | MC_M_M_W |  | Motor stop | Action | Action | mc:m:motor:XXX:stop_W |  | 66 | MC_M_M_W | Motor 5 | Motor position | Text entry | Read | mc:m:motor:XXX:ActPosition_R | _LMCAxis_M1.ActPos | 256 | MC_M_M_R
|  | Reverse per step | Action | Action | mc:m:motor:XXX:Reverse:perStep_W |  | 68 | MC_M_M_W |  | Direction | Boolean | Action | mc:m:motor:XXX:direction_W |  | 68 | MC_M_M_W |  | Error | LED | Read | mc:m:motor:XXX:Error_R |  | 258 | MC_M_M_R
|  | Forward per step | Action | Action | mc:m:motor:XXX:Forward:perStep_W |  | 70 | MC_M_M_W |  | Reset errors | Action | Action | mc:m:motor:XXX:quitError_W |  | 70 | MC_M_M_W |  | Forward in position | LED | Read | mc:m:motor:XXX:Forward:inPosition_R |  | 260 | MC_M_M_R
|  | Motor position | Text entry | Read | mc:m:motor:XXX:ActPosition_R | _LMCAxis_M1.ActPos | 72 | MC_M_M_R |  | Desired Position | Text Update | Action | mc:m:motor:XXX:desiredPosition_W |  | 72 | MC_M_M_W |  | Reverse in position | LED | Read | mc:m:motor:XXX:Reverse:inPosition_R |  | 262 | MC_M_M_R
|  | Error | LED | Read | mc:m:motor:XXX:Error_R |  | 74 | MC_M_M_R |  | Home Forward | Action | Action | mc:m:motor:XXX:Home:forward_W |  | 74 | MC_M_M_W |  | Maximum settable speed | Text Update | Read | mc:m:motor:XXX:MaxSpeed_R |  | 264 | MC_M_M_R
|  | Forward in position | LED | Read | mc:m:motor:XXX:Forward:inPosition_R |  | 76 | MC_M_M_R |  | Home Reverse | Action | Action | mc:m:motor:XXX:Home:reverse_W |  | 76 | MC_M_M_W |  | Minimum settable speed | Text Update | Read | mc:m:motor:XXX:MinSpeed_R |  | 266 | MC_M_M_R
|  | Reverse in position | LED | Read | mc:m:motor:XXX:Reverse:inPosition_R |  | 78 | MC_M_M_R |  | Reverse per step | Action | Action | mc:m:motor:XXX:Reverse:perStep_W |  | 78 | MC_M_M_W |  | Motor status | Byte Monitor | Read | mc:m:motor:xxx:motorStatus_R |  | 268 | MC_M_M_R
|  | Maximum settable speed | Text Update | Read | mc:m:motor:XXX:MaxSpeed_R |  | 80 | MC_M_M_R |  | Forward per step | Action | Action | mc:m:motor:XXX:Forward:perStep_W |  | 80 | MC_M_M_W | Motor 6 | Motor position | Text entry | Read | mc:m:motor:XXX:ActPosition_R | _LMCAxis_M1.ActPos | 270 | MC_M_M_R
|  | Minimum settable speed | Text Update | Read | mc:m:motor:XXX:MinSpeed_R |  | 82 | MC_M_M_R | Motor 4 | Power On | Action | Action | mc:m:motor:XXX:powerOn_W |  | 82 | MC_M_M_W |  | Error | LED | Read | mc:m:motor:XXX:Error_R |  | 272 | MC_M_M_R
|  | Motor status | Byte Monitor | Read |  |  | 84 | MC_M_M_R |  | Power Off | Action | Action | mc:m:motor:XXX:powerOff_W |  | 84 | MC_M_M_W |  | Forward in position | LED | Read | mc:m:motor:XXX:Forward:inPosition_R |  | 274 | MC_M_M_R
| Motor 3 | Power On | Action | Action | mc:m:motor:XXX:powerOn_W |  | 86 | MC_M_M_W |  | Setting speed | Spinner | Action | mc:m:motor:XXX:speed_W |  | 86 | MC_M_M_W |  | Reverse in position | LED | Read | mc:m:motor:XXX:Reverse:inPosition_R |  | 276 | MC_M_M_R
|  | Power Off | Action | Action | mc:m:motor:XXX:powerOff_W |  | 88 | MC_M_M_W |  | Start Movement | Action | Action | mc:m:motor:XXX:start_W |  | 88 | MC_M_M_W |  | Maximum settable speed | Text Update | Read | mc:m:motor:XXX:MaxSpeed_R |  | 278 | MC_M_M_R
|  | Setting speed | Spinner | Action | mc:m:motor:XXX:speed_W |  | 90 | MC_M_M_W |  | Motor stop | Action | Action | mc:m:motor:XXX:stop_W |  | 90 | MC_M_M_W |  | Minimum settable speed | Text Update | Read | mc:m:motor:XXX:MinSpeed_R |  | 280 | MC_M_M_R
|  | Start Movement | Action | Action | mc:m:motor:XXX:start_W |  | 92 | MC_M_M_W |  | Direction | Boolean | Action | mc:m:motor:XXX:direction_W |  | 92 | MC_M_M_W |  | Motor status | Byte Monitor | Read | mc:m:motor:xxx:motorStatus_R |  | 282 | MC_M_M_R
|  | Motor stop | Action | Action | mc:m:motor:XXX:stop_W |  | 94 | MC_M_M_W |  | Reset errors | Action | Action | mc:m:motor:XXX:quitError_W |  | 94 | MC_M_M_W | Motor 7 | Motor position | Text entry | Read | mc:m:motor:XXX:ActPosition_R | _LMCAxis_M1.ActPos | 284 | MC_M_M_R
|  | Direction | Boolean | Action | mc:m:motor:XXX:direction_W |  | 96 | MC_M_M_W |  | Desired Position | Text Update | Action | mc:m:motor:XXX:desiredPosition_W |  | 96 | MC_M_M_W |  | Error | LED | Read | mc:m:motor:XXX:Error_R |  | 286 | MC_M_M_R
|  | Reset errors | Action | Action | mc:m:motor:XXX:quitError_W |  | 98 | MC_M_M_W |  | Home Forward | Action | Action | mc:m:motor:XXX:Home:forward_W |  | 98 | MC_M_M_W |  | Forward in position | LED | Read | mc:m:motor:XXX:Forward:inPosition_R |  | 288 | MC_M_M_R
|  | Desired Position | Text Update | Action | mc:m:motor:XXX:desiredPosition_W |  | 100 | MC_M_M_W |  | Home Reverse | Action | Action | mc:m:motor:XXX:Home:reverse_W |  | 100 | MC_M_M_W |  | Reverse in position | LED | Read | mc:m:motor:XXX:Reverse:inPosition_R |  | 290 | MC_M_M_R
|  | Home Forward | Action | Action | mc:m:motor:XXX:Home:forward_W |  | 102 | MC_M_M_W |  | Reverse per step | Action | Action | mc:m:motor:XXX:Reverse:perStep_W |  | 102 | MC_M_M_W |  | Maximum settable speed | Text Update | Read | mc:m:motor:XXX:MaxSpeed_R |  | 292 | MC_M_M_R
|  | Home Reverse | Action | Action | mc:m:motor:XXX:Home:reverse_W |  | 104 | MC_M_M_W |  | Forward per step | Action | Action | mc:m:motor:XXX:Forward:perStep_W |  | 104 | MC_M_M_W |  | Minimum settable speed | Text Update | Read | mc:m:motor:XXX:MinSpeed_R |  | 294 | MC_M_M_R
|  | Reverse per step | Action | Action | mc:m:motor:XXX:Reverse:perStep_W |  | 106 | MC_M_M_W | Motor 5 | Power On | Action | Action | mc:m:motor:XXX:powerOn_W |  | 106 | MC_M_M_W |  | Motor status | Byte Monitor | Read | mc:m:motor:xxx:motorStatus_R |  | 296 | MC_M_M_R
|  | Forward per step | Action | Action | mc:m:motor:XXX:Forward:perStep_W |  | 108 | MC_M_M_W |  | Power Off | Action | Action | mc:m:motor:XXX:powerOff_W |  | 108 | MC_M_M_W
|  | Motor position | Text entry | Read | mc:m:motor:XXX:ActPosition_R | _LMCAxis_M1.ActPos | 110 | MC_M_M_R |  | Setting speed | Spinner | Action | mc:m:motor:XXX:speed_W |  | 110 | MC_M_M_W
|  | Error | LED | Read | mc:m:motor:XXX:Error_R |  | 112 | MC_M_M_R |  | Start Movement | Action | Action | mc:m:motor:XXX:start_W |  | 112 | MC_M_M_W
|  | Forward in position | LED | Read | mc:m:motor:XXX:Forward:inPosition_R |  | 114 | MC_M_M_R |  | Motor stop | Action | Action | mc:m:motor:XXX:stop_W |  | 114 | MC_M_M_W
|  | Reverse in position | LED | Read | mc:m:motor:XXX:Reverse:inPosition_R |  | 116 | MC_M_M_R |  | Direction | Boolean | Action | mc:m:motor:XXX:direction_W |  | 116 | MC_M_M_W
|  | Maximum settable speed | Text Update | Read | mc:m:motor:XXX:MaxSpeed_R |  | 118 | MC_M_M_R |  | Reset errors | Action | Action | mc:m:motor:XXX:quitError_W |  | 118 | MC_M_M_W
|  | Minimum settable speed | Text Update | Read | mc:m:motor:XXX:MinSpeed_R |  | 120 | MC_M_M_R |  | Desired Position | Text Update | Action | mc:m:motor:XXX:desiredPosition_W |  | 120 | MC_M_M_W
|  | Motor status | Byte Monitor | Read |  |  | 122 | MC_M_M_R |  | Home Forward | Action | Action | mc:m:motor:XXX:Home:forward_W |  | 122 | MC_M_M_W
| Motor 4 | Power On | Action | Action | mc:m:motor:XXX:powerOn_W |  | 124 | MC_M_M_W |  | Home Reverse | Action | Action | mc:m:motor:XXX:Home:reverse_W |  | 124 | MC_M_M_W
|  | Power Off | Action | Action | mc:m:motor:XXX:powerOff_W |  | 126 | MC_M_M_W |  | Reverse per step | Action | Action | mc:m:motor:XXX:Reverse:perStep_W |  | 126 | MC_M_M_W
|  | Setting speed | Spinner | Action | mc:m:motor:XXX:speed_W |  | 128 | MC_M_M_W |  | Forward per step | Action | Action | mc:m:motor:XXX:Forward:perStep_W |  | 128 | MC_M_M_W
|  | Start Movement | Action | Action | mc:m:motor:XXX:start_W |  | 130 | MC_M_M_W | Motor 6 | Power On | Action | Action | mc:m:motor:XXX:powerOn_W |  | 130 | MC_M_M_W
|  | Motor stop | Action | Action | mc:m:motor:XXX:stop_W |  | 132 | MC_M_M_W |  | Power Off | Action | Action | mc:m:motor:XXX:powerOff_W |  | 132 | MC_M_M_W
|  | Direction | Boolean | Action | mc:m:motor:XXX:direction_W |  | 134 | MC_M_M_W |  | Setting speed | Spinner | Action | mc:m:motor:XXX:speed_W |  | 134 | MC_M_M_W
|  | Reset errors | Action | Action | mc:m:motor:XXX:quitError_W |  | 136 | MC_M_M_W |  | Start Movement | Action | Action | mc:m:motor:XXX:start_W |  | 136 | MC_M_M_W
|  | Desired Position | Text Update | Action | mc:m:motor:XXX:desiredPosition_W |  | 138 | MC_M_M_W |  | Motor stop | Action | Action | mc:m:motor:XXX:stop_W |  | 138 | MC_M_M_W
|  | Home Forward | Action | Action | mc:m:motor:XXX:Home:forward_W |  | 140 | MC_M_M_W |  | Direction | Boolean | Action | mc:m:motor:XXX:direction_W |  | 140 | MC_M_M_W
|  | Home Reverse | Action | Action | mc:m:motor:XXX:Home:reverse_W |  | 142 | MC_M_M_W |  | Reset errors | Action | Action | mc:m:motor:XXX:quitError_W |  | 142 | MC_M_M_W
|  | Reverse per step | Action | Action | mc:m:motor:XXX:Reverse:perStep_W |  | 144 | MC_M_M_W |  | Desired Position | Text Update | Action | mc:m:motor:XXX:desiredPosition_W |  | 144 | MC_M_M_W
|  | Forward per step | Action | Action | mc:m:motor:XXX:Forward:perStep_W |  | 146 | MC_M_M_W |  | Home Forward | Action | Action | mc:m:motor:XXX:Home:forward_W |  | 146 | MC_M_M_W
|  | Motor position | Text entry | Read | mc:m:motor:XXX:ActPosition_R | _LMCAxis_M1.ActPos | 148 | MC_M_M_R |  | Home Reverse | Action | Action | mc:m:motor:XXX:Home:reverse_W |  | 148 | MC_M_M_W
|  | Error | LED | Read | mc:m:motor:XXX:Error_R |  | 150 | MC_M_M_R |  | Reverse per step | Action | Action | mc:m:motor:XXX:Reverse:perStep_W |  | 150 | MC_M_M_W
|  | Forward in position | LED | Read | mc:m:motor:XXX:Forward:inPosition_R |  | 152 | MC_M_M_R |  | Forward per step | Action | Action | mc:m:motor:XXX:Forward:perStep_W |  | 152 | MC_M_M_W
|  | Reverse in position | LED | Read | mc:m:motor:XXX:Reverse:inPosition_R |  | 154 | MC_M_M_R | Motor 7 | Power On | Action | Action | mc:m:motor:XXX:powerOn_W |  | 154 | MC_M_M_W
|  | Maximum settable speed | Text Update | Read | mc:m:motor:XXX:MaxSpeed_R |  | 156 | MC_M_M_R |  | Power Off | Action | Action | mc:m:motor:XXX:powerOff_W |  | 156 | MC_M_M_W
|  | Minimum settable speed | Text Update | Read | mc:m:motor:XXX:MinSpeed_R |  | 158 | MC_M_M_R |  | Setting speed | Spinner | Action | mc:m:motor:XXX:speed_W |  | 158 | MC_M_M_W
|  | Motor status | Byte Monitor | Read |  |  | 160 | MC_M_M_R |  | Start Movement | Action | Action | mc:m:motor:XXX:start_W |  | 160 | MC_M_M_W
| Motor 5 | Power On | Action | Action | mc:m:motor:XXX:powerOn_W |  | 162 | MC_M_M_W |  | Motor stop | Action | Action | mc:m:motor:XXX:stop_W |  | 162 | MC_M_M_W
|  | Power Off | Action | Action | mc:m:motor:XXX:powerOff_W |  | 164 | MC_M_M_W |  | Direction | Boolean | Action | mc:m:motor:XXX:direction_W |  | 164 | MC_M_M_W
|  | Setting speed | Spinner | Action | mc:m:motor:XXX:speed_W |  | 166 | MC_M_M_W |  | Reset errors | Action | Action | mc:m:motor:XXX:quitError_W |  | 166 | MC_M_M_W
|  | Start Movement | Action | Action | mc:m:motor:XXX:start_W |  | 168 | MC_M_M_W |  | Desired Position | Text Update | Action | mc:m:motor:XXX:desiredPosition_W |  | 168 | MC_M_M_W
|  | Motor stop | Action | Action | mc:m:motor:XXX:stop_W |  | 170 | MC_M_M_W |  | Home Forward | Action | Action | mc:m:motor:XXX:Home:forward_W |  | 170 | MC_M_M_W
|  | Direction | Boolean | Action | mc:m:motor:XXX:direction_W |  | 172 | MC_M_M_W |  | Home Reverse | Action | Action | mc:m:motor:XXX:Home:reverse_W |  | 172 | MC_M_M_W
|  | Reset errors | Action | Action | mc:m:motor:XXX:quitError_W |  | 174 | MC_M_M_W |  | Reverse per step | Action | Action | mc:m:motor:XXX:Reverse:perStep_W |  | 174 | MC_M_M_W
|  | Desired Position | Text Update | Action | mc:m:motor:XXX:desiredPosition_W |  | 176 | MC_M_M_W |  | Forward per step | Action | Action | mc:m:motor:XXX:Forward:perStep_W |  | 176 | MC_M_M_W
|  | Home Forward | Action | Action | mc:m:motor:XXX:Home:forward_W |  | 178 | MC_M_M_W
|  | Home Reverse | Action | Action | mc:m:motor:XXX:Home:reverse_W |  | 180 | MC_M_M_W
|  | Reverse per step | Action | Action | mc:m:motor:XXX:Reverse:perStep_W |  | 182 | MC_M_M_W
|  | Forward per step | Action | Action | mc:m:motor:XXX:Forward:perStep_W |  | 184 | MC_M_M_W
|  | Motor position | Text entry | Read | mc:m:motor:XXX:ActPosition_R | _LMCAxis_M1.ActPos | 186 | MC_M_M_R
|  | Error | LED | Read | mc:m:motor:XXX:Error_R |  | 188 | MC_M_M_R
|  | Forward in position | LED | Read | mc:m:motor:XXX:Forward:inPosition_R |  | 190 | MC_M_M_R
|  | Reverse in position | LED | Read | mc:m:motor:XXX:Reverse:inPosition_R |  | 192 | MC_M_M_R
|  | Maximum settable speed | Text Update | Read | mc:m:motor:XXX:MaxSpeed_R |  | 194 | MC_M_M_R
|  | Minimum settable speed | Text Update | Read | mc:m:motor:XXX:MinSpeed_R |  | 196 | MC_M_M_R
|  | Motor status | Byte Monitor | Read |  |  | 198 | MC_M_M_R
| Motor 6 | Power On | Action | Action | mc:m:motor:XXX:powerOn_W |  | 200 | MC_M_M_W
|  | Power Off | Action | Action | mc:m:motor:XXX:powerOff_W |  | 202 | MC_M_M_W
|  | Setting speed | Spinner | Action | mc:m:motor:XXX:speed_W |  | 204 | MC_M_M_W
|  | Start Movement | Action | Action | mc:m:motor:XXX:start_W |  | 206 | MC_M_M_W
|  | Motor stop | Action | Action | mc:m:motor:XXX:stop_W |  | 208 | MC_M_M_W
|  | Direction | Boolean | Action | mc:m:motor:XXX:direction_W |  | 210 | MC_M_M_W
|  | Reset errors | Action | Action | mc:m:motor:XXX:quitError_W |  | 212 | MC_M_M_W
|  | Desired Position | Text Update | Action | mc:m:motor:XXX:desiredPosition_W |  | 214 | MC_M_M_W
|  | Home Forward | Action | Action | mc:m:motor:XXX:Home:forward_W |  | 216 | MC_M_M_W
|  | Home Reverse | Action | Action | mc:m:motor:XXX:Home:reverse_W |  | 218 | MC_M_M_W
|  | Reverse per step | Action | Action | mc:m:motor:XXX:Reverse:perStep_W |  | 220 | MC_M_M_W
|  | Forward per step | Action | Action | mc:m:motor:XXX:Forward:perStep_W |  | 222 | MC_M_M_W
|  | Motor position | Text entry | Read | mc:m:motor:XXX:ActPosition_R | _LMCAxis_M1.ActPos | 224 | MC_M_M_R
|  | Error | LED | Read | mc:m:motor:XXX:Error_R |  | 226 | MC_M_M_R
|  | Forward in position | LED | Read | mc:m:motor:XXX:Forward:inPosition_R |  | 228 | MC_M_M_R
|  | Reverse in position | LED | Read | mc:m:motor:XXX:Reverse:inPosition_R |  | 230 | MC_M_M_R
|  | Maximum settable speed | Text Update | Read | mc:m:motor:XXX:MaxSpeed_R |  | 232 | MC_M_M_R
|  | Minimum settable speed | Text Update | Read | mc:m:motor:XXX:MinSpeed_R |  | 234 | MC_M_M_R
|  | Motor status | Byte Monitor | Read |  |  | 236 | MC_M_M_R
| Motor 7 | Power On | Action | Action | mc:m:motor:XXX:powerOn_W |  | 238 | MC_M_M_W
|  | Power Off | Action | Action | mc:m:motor:XXX:powerOff_W |  | 240 | MC_M_M_W
|  | Setting speed | Spinner | Action | mc:m:motor:XXX:speed_W |  | 242 | MC_M_M_W
|  | Start Movement | Action | Action | mc:m:motor:XXX:start_W |  | 244 | MC_M_M_W
|  | Motor stop | Action | Action | mc:m:motor:XXX:stop_W |  | 246 | MC_M_M_W
|  | Direction | Boolean | Action | mc:m:motor:XXX:direction_W |  | 248 | MC_M_M_W
|  | Reset errors | Action | Action | mc:m:motor:XXX:quitError_W |  | 250 | MC_M_M_W
|  | Desired Position | Text Update | Action | mc:m:motor:XXX:desiredPosition_W |  | 252 | MC_M_M_W
|  | Home Forward | Action | Action | mc:m:motor:XXX:Home:forward_W |  | 254 | MC_M_M_W
|  | Home Reverse | Action | Action | mc:m:motor:XXX:Home:reverse_W |  | 256 | MC_M_M_W
|  | Reverse per step | Action | Action | mc:m:motor:XXX:Reverse:perStep_W |  | 258 | MC_M_M_W
|  | Forward per step | Action | Action | mc:m:motor:XXX:Forward:perStep_W |  | 260 | MC_M_M_W
|  | Motor position | Text entry | Read | mc:m:motor:XXX:ActPosition_R | _LMCAxis_M1.ActPos | 262 | MC_M_M_R
|  | Error | LED | Read | mc:m:motor:XXX:Error_R |  | 264 | MC_M_M_R
|  | Forward in position | LED | Read | mc:m:motor:XXX:Forward:inPosition_R |  | 266 | MC_M_M_R
|  | Reverse in position | LED | Read | mc:m:motor:XXX:Reverse:inPosition_R |  | 268 | MC_M_M_R
|  | Maximum settable speed | Text Update | Read | mc:m:motor:XXX:MaxSpeed_R |  | 270 | MC_M_M_R
|  | Minimum settable speed | Text Update | Read | mc:m:motor:XXX:MinSpeed_R |  | 272 | MC_M_M_R
|  | Motor status | Byte Monitor | Read |  |  | 274 | MC_M_M_R
bit
|  | asynchronous values | extended state word | 1 | ZeroPosition
|  |  |  | 2 | OverTempWarning
|  |  |  | 3 | OverTempFailure |  | also in beckhoff
|  |  |  | 4 | OverCurrentFailureGND
|  |  |  | 5 | OverCurrentFailureBridge1 |  | also in beckhoff
|  |  |  | 6 | OverCurrentFailureBridge2 |  | also in beckhoff
|  |  |  | 7 | Encoder5VOk
|  |  |  | 8 | free
|  |  |  | 9 | BridgeVoltageTooLow
|  |  |  | 10 | BridgeVoltageTooHigh
|  |  |  | 11 | ExternEnableSTO1
|  |  |  | 12 | ExternEnableSTO2
|  |  |  | 13 | SafetyStartUpOK
|  |  |  | 14 | Motor enable error
|  |  |  | 15 | ThreeTimeSyncInLost
|  |  |  | 16 | SafeRampDownPending
|  |  |  | 17 | Regen resistor load warning
|  |  |  | 18 | Regen resistor load disable bridge
|  |  |  | 19 | Regen resistor load disable resistor

## Motion control-manual-solenoids
GUI section | Function description | Button type | Type | EPICS Variable (PVs) | PLC Variable | Modbus addresses | PLC port name
Motion control - manual - solenoids | Lock 1 extract | Action | Action | mc:m:solenoid:lock:1:extract_W |  | 320 | MC_M_S_W
| Lock 1 insert | Action | Action
| Lock 2 extract | Action | Action | mc:m:solenoid:lock:2:extract_W |  | 322 | MC_M_S_W
| Lock 2 insert | Action | Action
| Lock 1 extracted | LED | Read | mc:m:solenoid:lock:1:extracted_R |  | 320 | MC_M_S_R
| Lock 1 inserted | LED | Read
| Lock 2 extracted | LED | Read | mc:m:solenoid:lock:2:extracted_R |  | 322 | MC_M_S_R
| Lock 2 inserted | LED | Read

## Motion control-automatic-mc
GUI section | Function description | Button type | Type | EPICS Variable (PVs) | PLC Variable | Modbus addresses | PLC port name | note
Motion control - automatic - main control | Rack 12V On/Off | Slider | Action | mc:a:maincontrol:CommantRack12V_W |  | 348 | MC_A_MC_W
| Home (Start) | Action Button | Action | mc:a:maincontrol:generalControl_W |  | 350 | MC_A_MC_W
| Charge | Action Button | Action
| Irradiation | Action Button | Action
| Discharge | Action Button | Action
| Irradiation start | Boolean Button | Action | mc:a:maincontrol:irradiationControl_W |  | 352 | MC_A_MC_W
| Irradiation over | Boolean Button | Action
| Measurement start | Boolean Button | Action | mc:a:maincontrol:measurementControl_W |  | 354 | MC_A_MC_W
| Measurement over | Boolean Button | Action
| MPS request - decouple | Boolean Button | Action | mc:a:maincontrol:MPS:ReqDecouple_W |  | 356 | MC_A_MC_W
| M3_Recouple | Action Button | Action | mc:a:maincontrol:RecoupleM3_W |  | 358 | MC_A_MC_W
| Auto/Man selector | Action Button | Action | mc:a:maincontrol:AutoManSelector_W |  | 360 | MC_A_MC_W
| Emergency stop button | Action Button | Action | mc:a:maincontrol:StopButton_W |  | 362 | MC_A_MC_W
| Auto/Man selector | LED | Read | mc:a:maincontrol:AutoManSelector_R |  | 364 | MC_A_MC_R
| Tablet 1 irradiation | LED | Read | mc:a:maincontrol:tablet:irradiation_R |  | 366 | MC_A_MC_R
| Tablet 2 irradiation | LED | Read
| Tablet 3 irradiation | LED | Read
| Tablet 1 discharge | LED | Read | mc:a:maincontrol:Tablet:discharge_R |  | 368 | MC_A_MC_R
| Tablet 2 discharge | LED | Read
| Tablet 3 discharge | LED | Read
| Home state | LED (Multi State) | Read | mc:a:maincontrol:home_R |  | 370 | MC_A_MC_R | All motors homed
| Charge state | LED (Multi State) | Read | mc:a:maincontrol:Charge_R |  | 372 | MC_A_MC_R | All tablets charged
| Discharge state | LED (Multi State) | Read | mc:a:maincontrol:Discharge_R |  | 374 | MC_A_MC_R | All tablet in discharge slider
| Comando generale | LED (Multi State) | Read | mc:a:maincontrol:generalControl_R |  | 376 | MC_A_MC_R
| Tablet in Irradiation Position | LED | Read | mc:a:maincontrol:tablet_In_Irr_Pos_R |  | 378 | MC_A_MC_R
| MPS ACK | LED | Read | mc:a:maincontrol:MPS_ACK_R |  | 380 | MC_A_MC_R
| Irradiation | LED (Multi State) | Read | mc:a:maincontrol:coupled_R |  | 570
| Decoupled (m6) | LED | Read | mc:a:maincontrol:Decoupled_R |  | 570
| Charge slider state | LED (Multi State) | Read | mc:a:maincontrol:ChargeSlider_R |  | 544 |  | coupled/decoupled
| Discharge slider state | LED (Multi State) | Read | mc:a:maincontrol:DischargeSlider_R |  | 556 |  | coupled/decoupled
| MPS state - irradiation | LED (Multi State) | Read |  | Variable provided by MPS
| MPS state - decouple | LED (Multi State) | Read |  | Variable provided by MPS
| Vacuum - pressure | Text Update | Read |  | Variable provided by SPES
| Faraday cup read value | Text Update | Read |  | Variable provided by MPS
| Collimator read value | Text Update | Read |  | Variable provided by MPS
| MPS request - irradiation (vacuum?) | Boolean Button | Action | mc:a:maincontrol:MPS:ReqIrradiation_W | Variable provided by SPES
| Collimator extract | Boolean Button | Action | mc:a:maincontrol:collimator:extract_W | Variable provided by SPES
| Set Irradiation Timer 1 | Text Update | Action | mc:a:maincontrol:Timer1_W |  | 600 | MC_A_MC_W_2
| Set Irradiation Timer 2 | Text Update | Action | mc:a:maincontrol:Timer2_W |  | 602 | MC_A_MC_W_2
| Set Irradiation Timer 3 | Text Update | Action | mc:a:maincontrol:Timer3_W |  | 604 | MC_A_MC_W_2
| Start Auto Irr. Process | Action Button | Action | mc:a:maincontrol:StartProcess_W |  | 606 | MC_A_MC_W_2
| Enable Easy GUI | Action Button | Action | mc:a:maincontrol:EnEasyGUI_W |  | 608 | MC_A_MC_W_2
| 1/3 pellet mode | Action Button | Action | mc:a:maincontrol:CalibrationMode_W |  | 610 | MC_A_MC_W_2
| Nr. pellet charged by user | Text Update | Action | mc:a:maincontrol:PelletChargedByUser_W |  | 612 | MC_A_MC_W_2
| Visual Irradiation timer 1 |  |  |  |  | 650
| Visual Irradiation timer 2 |  |  |  |  | 652
| Visual Irradiation timer 3 |  |  |  |  | 654
| Visual Discharge timer 1 |  |  |  |  | 656
| Visual Discharge timer 2 |  |  |  |  | 658
| Visual Discharge timer 3 |  |  |  |  | 660
| Visual Move Timer 1 |  |  |  |  | 662
| Visual Move Timer 2 |  |  |  |  | 664
| Visual Move Timer 3 |  |  |  |  | 666
| Motore 2 tablet in Charging |  |  |  |  | 668
| Motore 5 pellet in IRIS Irradiation |  |  |  |  | 670
| Visual Irradiation timer Adv 1 |  |  |  |  | 672
| Visual Irradiation timer Adv 2 |  |  |  |  | 674
| Visual Irradiation timer Adv 3 |  |  |  |  | 676
678
680
682
684
686
688
690

## MotionControl-automatic-stepSet
GUI section |  | Function description | Button type | Type | EPICS Variable (PVs) | PLC Variable | Modbus addresses | PLC port name
MotionControl-automatic-stepSet |  | M1 correction step | Spinner | Action | mc:a:stepSetting:motor:1:CorrectionStep_W |  | 500 | MC_A_S_W
|  | M3 correction step | Spinner | Action | mc:a:stepSetting:motor:3:CorrectionStep_W |  | 502 | MC_A_S_W
|  | M4 Offset Step | Spinner | Action | mc:a:stepSetting:motor:4:OffsetStep_W |  | 504 | MC_A_S_W
|  | M5 charging correction step 1 | Spinner | Action | mc:a:stepSetting:motor:5:chargingCorrectionStep:1_W |  | 506 | MC_A_S_W
|  | M5 charging correction step 2 | Spinner | Action | mc:a:stepSetting:motor:5:chargingCorrectionStep:2_W |  | 508 | MC_A_S_W
|  | M5 charging correction step 3 | Spinner | Action | mc:a:stepSetting:motor:5:chargingCorrectionStep:3_W |  | 510 | MC_A_S_W
|  | M5 irradiation correction step 1 | Spinner | Action | mc:a:stepSetting:motor:5:IrradiationCorrectionStep:1_W |  | 512 | MC_A_S_W
|  | M5 irradiation correction step 2 | Spinner | Action | mc:a:stepSetting:motor:5:IrradiationCorrectionStep:2_W |  | 514 | MC_A_S_W
|  | M5 irradiation correction step 3 | Spinner | Action | mc:a:stepSetting:motor:5:IrradiationCorrectionStep:3_W |  | 516 | MC_A_S_W
|  | M5 discharging correction step | Spinner | Action | mc:a:stepSetting:motor:5:DischargingCorrectionStep_W |  | 518 | MC_A_S_W
|  | M5 discharging step 3 | Text Update | Read | mc:a:stepSetting:motor:5:OffsetDischarge_W |  |  | MC_A_S_W
|  | M1 moving step | Text Update | Read | mc:a:stepSetting:motor:1:ExactStep_R |  | 520 | MC_A_S_R
|  | M3 moving step | Text Update | Read | mc:a:stepSetting:motor:3:ExactStep_R |  | 522 | MC_A_S_R
|  | M4 Moving Step | Text Update | Read | mc:a:stepSetting:motor:4:ExactStep_R |  | 524 | MC_A_S_R
|  | M5 charging step 1 | Text Update | Read | mc:a:stepSetting:motor:5:chargingStep:1_R |  | 526 | MC_A_S_R
|  | M5 charging step 2 | Text Update | Read | mc:a:stepSetting:motor:5:chargingStep:2_R |  | 528 | MC_A_S_R
|  | M5 charging step 3 | Text Update | Read | mc:a:stepSetting:motor:5:chargingStep:3_R |  | 530 | MC_A_S_R
|  | M5 irradiation step 1 | Text Update | Read | mc:a:stepSetting:motor:5:IrradiationStep:1_R |  | 532 | MC_A_S_R
|  | M5 irradiation step 2 | Text Update | Read | mc:a:stepSetting:motor:5:IrradiationStep:2_R |  | 534 | MC_A_S_R
|  | M5 irradiation step 3 | Text Update | Read | mc:a:stepSetting:motor:5:IrradiationStep:3_R |  | 536 | MC_A_S_R
|  | M5 discharging step 1 | Text Update | Read | mc:a:stepSetting:motor:5:DischargingStep_R |  | 538 | MC_A_S_R
|  | M5 discharging step 2 | Text Update | Read | mc:a:stepSetting:motor:5:OffsetDischarge_R |  | 540 | MC_A_S_R
| M1 | Motor power state | LED | Read | mc:a:stepSetting:Motor:xxx:state_R, bit 0 |  | 542 | MC_A_S_R | part of state word
|  | Motor in movement | LED | Read | mc:a:stepSetting:Motor:xxx:state_R, bit 25 |  |  |  | part of state word
|  | Motor coupled | LED | Read | mc:a:stepSetting:Motor:xxx:Coupled_R |  | 544 | MC_A_S_R
|  | Motor home state | LED | Read | mc:a:stepSetting:Motor:xxx:home:state_R |  | 546 | MC_A_S_R
| M2 | Motor power state | LED | Read | mc:a:stepSetting:Motor:xxx:state_R, bit 0 |  | 548 | MC_A_S_R | part of state word
|  | Motor in movement | LED | Read | mc:a:stepSetting:Motor:xxx:state_R, bit 25 |  |  | MC_A_S_R | part of state word
|  | Motor home state | LED | Read | mc:a:stepSetting:Motor:xxx:home:state_R |  | 550 | MC_A_S_R
| M3 | Motor power state | LED | Read | mc:a:stepSetting:Motor:xxx:state_R, bit 0 |  | 552 | MC_A_S_R | part of state word
|  | Motor in movement | LED | Read | mc:a:stepSetting:Motor:xxx:state_R, bit 25 |  |  | MC_A_S_R | part of state word
|  | Motor coupled | LED | Read | mc:a:stepSetting:Motor:xxx:Coupled_R |  | 554 | MC_A_S_R
|  | Motor home state | LED | Read | mc:a:stepSetting:Motor:xxx:home:state_R |  | 556 | MC_A_S_R
| M4 | Motor power state | LED | Read | mc:a:stepSetting:Motor:xxx:state_R, bit 0 |  | 558 | MC_A_S_R | part of state word
|  | Motor in movement | LED | Read | mc:a:stepSetting:Motor:xxx:state_R, bit 25 |  |  | MC_A_S_R | part of state word
|  | Motor home state | LED | Read | mc:a:stepSetting:Motor:xxx:home:state_R |  | 560 | MC_A_S_R
| M5 | Motor power state | LED | Read | mc:a:stepSetting:Motor:xxx:state_R, bit 0 |  | 562 | MC_A_S_R | part of state word
|  | Motor in movement | LED | Read | mc:a:stepSetting:Motor:xxx:state_R, bit 25 |  |  | MC_A_S_R | part of state word
|  | Motor home state | LED | Read | mc:a:stepSetting:Motor:xxx:home:state_R |  | 564 | MC_A_S_R
| M6 | Motor power state | LED | Read | mc:a:stepSetting:Motor:xxx:state_R, bit 0 |  | 566 | MC_A_S_R | part of state word
|  | Motor in movement | LED | Read | mc:a:stepSetting:Motor:xxx:state_R, bit 25 |  |  | MC_A_S_R | part of state word
|  | Motor coupled | LED | Read | mc:a:stepSetting:Motor:xxx:Coupled_R |  | 568 | MC_A_S_R
|  | Motor home state | LED | Read | mc:a:stepSetting:Motor:xxx:home:state_R |  | 570 | MC_A_S_R
| M7 | Motor power state | LED | Read | mc:a:stepSetting:Motor:xxx:state_R, bit 0 |  | 572 | MC_A_S_R | part of state word
|  | Motor in movement | LED | Read | mc:a:stepSetting:Motor:xxx:state_R, bit 25 |  |  | MC_A_S_R | part of state word
|  | Motor coupled | LED | Read | mc:a:stepSetting:Motor:xxx:Coupled_R |  | 574 | MC_A_S_R
|  | Motor home state | LED | Read | mc:a:stepSetting:Motor:xxx:home:state_R |  | 576 | MC_A_S_R

## Sheet2
| Function description | Button type | Type | EPICS Variable (PVs) | PLC Variable | Modbus Addresses | plc port name
Motor 1 | Power On | Action | Action | mc:m:motor:XXX:powerOn_W |  | 10 | MC_M_M_W
| Power Off | Action | Action | mc:m:motor:XXX:powerOff_W |  | 12 | MC_M_M_W
| Setting speed | Spinner | Action | mc:m:motor:XXX:speed_W |  | 14 | MC_M_M_W
| Start Movement | Action | Action | mc:m:motor:XXX:start_W |  | 16 | MC_M_M_W
| Motor stop | Action | Action | mc:m:motor:XXX:stop_W |  | 18 | MC_M_M_W
| Direction | Boolean | Action | mc:m:motor:XXX:direction_W |  | 20 | MC_M_M_W
| Reset errors | Action | Action | mc:m:motor:XXX:quitError_W |  | 22 | MC_M_M_W
| Desired Position | Text Update | Action | mc:m:motor:XXX:desiredPosition_W |  | 24 | MC_M_M_W
| Home Forward | Action | Action | mc:m:motor:XXX:Home:forward_W |  | 26 | MC_M_M_W
| Home Reverse | Action | Action | mc:m:motor:XXX:Home:reverse_W |  | 28 | MC_M_M_W
| Reverse per step | Action | Action | mc:m:motor:XXX:Reverse:perStep_W |  | 30 | MC_M_M_W
| Forward per step | Action | Action | mc:m:motor:XXX:Forward:perStep_W |  | 32 | MC_M_M_W
Motor 2 | Power On | Action | Action | mc:m:motor:XXX:powerOn_W |  | 34 | MC_M_M_W
| Power Off | Action | Action | mc:m:motor:XXX:powerOff_W |  | 36 | MC_M_M_W
| Setting speed | Spinner | Action | mc:m:motor:XXX:speed_W |  | 38 | MC_M_M_W
| Start Movement | Action | Action | mc:m:motor:XXX:start_W |  | 40 | MC_M_M_W
| Motor stop | Action | Action | mc:m:motor:XXX:stop_W |  | 42 | MC_M_M_W
| Direction | Boolean | Action | mc:m:motor:XXX:direction_W |  | 44 | MC_M_M_W
| Reset errors | Action | Action | mc:m:motor:XXX:quitError_W |  | 46 | MC_M_M_W
| Desired Position | Text Update | Action | mc:m:motor:XXX:desiredPosition_W |  | 48 | MC_M_M_W
| Home Forward | Action | Action | mc:m:motor:XXX:Home:forward_W |  | 50 | MC_M_M_W
| Home Reverse | Action | Action | mc:m:motor:XXX:Home:reverse_W |  | 52 | MC_M_M_W
| Reverse per step | Action | Action | mc:m:motor:XXX:Reverse:perStep_W |  | 54 | MC_M_M_W
| Forward per step | Action | Action | mc:m:motor:XXX:Forward:perStep_W |  | 56 | MC_M_M_W
Motor 3 | Power On | Action | Action | mc:m:motor:XXX:powerOn_W |  | 58 | MC_M_M_W
| Power Off | Action | Action | mc:m:motor:XXX:powerOff_W |  | 60 | MC_M_M_W
| Setting speed | Spinner | Action | mc:m:motor:XXX:speed_W |  | 62 | MC_M_M_W
| Start Movement | Action | Action | mc:m:motor:XXX:start_W |  | 64 | MC_M_M_W
| Motor stop | Action | Action | mc:m:motor:XXX:stop_W |  | 66 | MC_M_M_W
| Direction | Boolean | Action | mc:m:motor:XXX:direction_W |  | 68 | MC_M_M_W
| Reset errors | Action | Action | mc:m:motor:XXX:quitError_W |  | 70 | MC_M_M_W
| Desired Position | Text Update | Action | mc:m:motor:XXX:desiredPosition_W |  | 72 | MC_M_M_W
| Home Forward | Action | Action | mc:m:motor:XXX:Home:forward_W |  | 74 | MC_M_M_W
| Home Reverse | Action | Action | mc:m:motor:XXX:Home:reverse_W |  | 76 | MC_M_M_W
| Reverse per step | Action | Action | mc:m:motor:XXX:Reverse:perStep_W |  | 78 | MC_M_M_W
| Forward per step | Action | Action | mc:m:motor:XXX:Forward:perStep_W |  | 80 | MC_M_M_W
Motor 4 | Power On | Action | Action | mc:m:motor:XXX:powerOn_W |  | 82 | MC_M_M_W
| Power Off | Action | Action | mc:m:motor:XXX:powerOff_W |  | 84 | MC_M_M_W
| Setting speed | Spinner | Action | mc:m:motor:XXX:speed_W |  | 86 | MC_M_M_W
| Start Movement | Action | Action | mc:m:motor:XXX:start_W |  | 88 | MC_M_M_W
| Motor stop | Action | Action | mc:m:motor:XXX:stop_W |  | 90 | MC_M_M_W
| Direction | Boolean | Action | mc:m:motor:XXX:direction_W |  | 92 | MC_M_M_W
| Reset errors | Action | Action | mc:m:motor:XXX:quitError_W |  | 94 | MC_M_M_W
| Desired Position | Text Update | Action | mc:m:motor:XXX:desiredPosition_W |  | 96 | MC_M_M_W
| Home Forward | Action | Action | mc:m:motor:XXX:Home:forward_W |  | 98 | MC_M_M_W
| Home Reverse | Action | Action | mc:m:motor:XXX:Home:reverse_W |  | 100 | MC_M_M_W
| Reverse per step | Action | Action | mc:m:motor:XXX:Reverse:perStep_W |  | 102 | MC_M_M_W
| Forward per step | Action | Action | mc:m:motor:XXX:Forward:perStep_W |  | 104 | MC_M_M_W
Motor 5 | Power On | Action | Action | mc:m:motor:XXX:powerOn_W |  | 106 | MC_M_M_W
| Power Off | Action | Action | mc:m:motor:XXX:powerOff_W |  | 108 | MC_M_M_W
| Setting speed | Spinner | Action | mc:m:motor:XXX:speed_W |  | 110 | MC_M_M_W
| Start Movement | Action | Action | mc:m:motor:XXX:start_W |  | 112 | MC_M_M_W
| Motor stop | Action | Action | mc:m:motor:XXX:stop_W |  | 114 | MC_M_M_W
| Direction | Boolean | Action | mc:m:motor:XXX:direction_W |  | 116 | MC_M_M_W
| Reset errors | Action | Action | mc:m:motor:XXX:quitError_W |  | 118 | MC_M_M_W
| Desired Position | Text Update | Action | mc:m:motor:XXX:desiredPosition_W |  | 120 | MC_M_M_W
| Home Forward | Action | Action | mc:m:motor:XXX:Home:forward_W |  | 122 | MC_M_M_W
| Home Reverse | Action | Action | mc:m:motor:XXX:Home:reverse_W |  | 124 | MC_M_M_W
| Reverse per step | Action | Action | mc:m:motor:XXX:Reverse:perStep_W |  | 126 | MC_M_M_W
| Forward per step | Action | Action | mc:m:motor:XXX:Forward:perStep_W |  | 128 | MC_M_M_W
Motor 6 | Power On | Action | Action | mc:m:motor:XXX:powerOn_W |  | 130 | MC_M_M_W
| Power Off | Action | Action | mc:m:motor:XXX:powerOff_W |  | 132 | MC_M_M_W
| Setting speed | Spinner | Action | mc:m:motor:XXX:speed_W |  | 134 | MC_M_M_W
| Start Movement | Action | Action | mc:m:motor:XXX:start_W |  | 136 | MC_M_M_W
| Motor stop | Action | Action | mc:m:motor:XXX:stop_W |  | 138 | MC_M_M_W
| Direction | Boolean | Action | mc:m:motor:XXX:direction_W |  | 140 | MC_M_M_W
| Reset errors | Action | Action | mc:m:motor:XXX:quitError_W |  | 142 | MC_M_M_W
| Desired Position | Text Update | Action | mc:m:motor:XXX:desiredPosition_W |  | 144 | MC_M_M_W
| Home Forward | Action | Action | mc:m:motor:XXX:Home:forward_W |  | 146 | MC_M_M_W
| Home Reverse | Action | Action | mc:m:motor:XXX:Home:reverse_W |  | 148 | MC_M_M_W
| Reverse per step | Action | Action | mc:m:motor:XXX:Reverse:perStep_W |  | 150 | MC_M_M_W
| Forward per step | Action | Action | mc:m:motor:XXX:Forward:perStep_W |  | 152 | MC_M_M_W
Motor 7 | Power On | Action | Action | mc:m:motor:XXX:powerOn_W |  | 154 | MC_M_M_W
| Power Off | Action | Action | mc:m:motor:XXX:powerOff_W |  | 156 | MC_M_M_W
| Setting speed | Spinner | Action | mc:m:motor:XXX:speed_W |  | 158 | MC_M_M_W
| Start Movement | Action | Action | mc:m:motor:XXX:start_W |  | 160 | MC_M_M_W
| Motor stop | Action | Action | mc:m:motor:XXX:stop_W |  | 162 | MC_M_M_W
| Direction | Boolean | Action | mc:m:motor:XXX:direction_W |  | 164 | MC_M_M_W
| Reset errors | Action | Action | mc:m:motor:XXX:quitError_W |  | 166 | MC_M_M_W
| Desired Position | Text Update | Action | mc:m:motor:XXX:desiredPosition_W |  | 168 | MC_M_M_W
| Home Forward | Action | Action | mc:m:motor:XXX:Home:forward_W |  | 170 | MC_M_M_W
| Home Reverse | Action | Action | mc:m:motor:XXX:Home:reverse_W |  | 172 | MC_M_M_W
| Reverse per step | Action | Action | mc:m:motor:XXX:Reverse:perStep_W |  | 174 | MC_M_M_W
| Forward per step | Action | Action | mc:m:motor:XXX:Forward:perStep_W |  | 176 | MC_M_M_W
All | Emergency stop manager | Action | Action | mc:m:motor:All:EmergencyStopManManager_W |  | 178 | MC_M_M_W
| Function description | Button type | Type | EPICS Variable (PVs) | PLC Variable | Modbus Addresses | plc port name
Motor 1 | Motor position | Text entry | Read | mc:m:motor:XXX:ActPosition_R | _LMCAxis_M1.ActPos | 200 | MC_M_M_R
| Error | LED | Read | mc:m:motor:XXX:Error_R |  | 202 | MC_M_M_R
| Forward in position | LED | Read | mc:m:motor:XXX:Forward:inPosition_R |  | 204 | MC_M_M_R
| Reverse in position | LED | Read | mc:m:motor:XXX:Reverse:inPosition_R |  | 206 | MC_M_M_R
| Maximum settable speed | Text Update | Read | mc:m:motor:XXX:MaxSpeed_R |  | 208 | MC_M_M_R
| Minimum settable speed | Text Update | Read | mc:m:motor:XXX:MinSpeed_R |  | 210 | MC_M_M_R
| Motor status | Byte Monitor | Read | mc:m:motor:xxx:motorStatus_R |  | 212 | MC_M_M_R
Motor 2 | Motor position | Text entry | Read | mc:m:motor:XXX:ActPosition_R | _LMCAxis_M1.ActPos | 214 | MC_M_M_R
| Error | LED | Read | mc:m:motor:XXX:Error_R |  | 216 | MC_M_M_R
| Forward in position | LED | Read | mc:m:motor:XXX:Forward:inPosition_R |  | 218 | MC_M_M_R
| Reverse in position | LED | Read | mc:m:motor:XXX:Reverse:inPosition_R |  | 220 | MC_M_M_R
| Maximum settable speed | Text Update | Read | mc:m:motor:XXX:MaxSpeed_R |  | 222 | MC_M_M_R
| Minimum settable speed | Text Update | Read | mc:m:motor:XXX:MinSpeed_R |  | 224 | MC_M_M_R
| Motor status | Byte Monitor | Read | mc:m:motor:xxx:motorStatus_R |  | 226 | MC_M_M_R
Motor 3 | Motor position | Text entry | Read | mc:m:motor:XXX:ActPosition_R | _LMCAxis_M1.ActPos | 228 | MC_M_M_R
| Error | LED | Read | mc:m:motor:XXX:Error_R |  | 230 | MC_M_M_R
| Forward in position | LED | Read | mc:m:motor:XXX:Forward:inPosition_R |  | 232 | MC_M_M_R
| Reverse in position | LED | Read | mc:m:motor:XXX:Reverse:inPosition_R |  | 234 | MC_M_M_R
| Maximum settable speed | Text Update | Read | mc:m:motor:XXX:MaxSpeed_R |  | 236 | MC_M_M_R
| Minimum settable speed | Text Update | Read | mc:m:motor:XXX:MinSpeed_R |  | 238 | MC_M_M_R
| Motor status | Byte Monitor | Read | mc:m:motor:xxx:motorStatus_R |  | 240 | MC_M_M_R
Motor 4 | Motor position | Text entry | Read | mc:m:motor:XXX:ActPosition_R | _LMCAxis_M1.ActPos | 242 | MC_M_M_R
| Error | LED | Read | mc:m:motor:XXX:Error_R |  | 244 | MC_M_M_R
| Forward in position | LED | Read | mc:m:motor:XXX:Forward:inPosition_R |  | 246 | MC_M_M_R
| Reverse in position | LED | Read | mc:m:motor:XXX:Reverse:inPosition_R |  | 248 | MC_M_M_R
| Maximum settable speed | Text Update | Read | mc:m:motor:XXX:MaxSpeed_R |  | 250 | MC_M_M_R
| Minimum settable speed | Text Update | Read | mc:m:motor:XXX:MinSpeed_R |  | 252 | MC_M_M_R
| Motor status | Byte Monitor | Read | mc:m:motor:xxx:motorStatus_R |  | 254 | MC_M_M_R
Motor 5 | Motor position | Text entry | Read | mc:m:motor:XXX:ActPosition_R | _LMCAxis_M1.ActPos | 256 | MC_M_M_R
| Error | LED | Read | mc:m:motor:XXX:Error_R |  | 258 | MC_M_M_R
| Forward in position | LED | Read | mc:m:motor:XXX:Forward:inPosition_R |  | 260 | MC_M_M_R
| Reverse in position | LED | Read | mc:m:motor:XXX:Reverse:inPosition_R |  | 262 | MC_M_M_R
| Maximum settable speed | Text Update | Read | mc:m:motor:XXX:MaxSpeed_R |  | 264 | MC_M_M_R
| Minimum settable speed | Text Update | Read | mc:m:motor:XXX:MinSpeed_R |  | 266 | MC_M_M_R
| Motor status | Byte Monitor | Read | mc:m:motor:xxx:motorStatus_R |  | 268 | MC_M_M_R
Motor 6 | Motor position | Text entry | Read | mc:m:motor:XXX:ActPosition_R | _LMCAxis_M1.ActPos | 270 | MC_M_M_R
| Error | LED | Read | mc:m:motor:XXX:Error_R |  | 272 | MC_M_M_R
| Forward in position | LED | Read | mc:m:motor:XXX:Forward:inPosition_R |  | 274 | MC_M_M_R
| Reverse in position | LED | Read | mc:m:motor:XXX:Reverse:inPosition_R |  | 276 | MC_M_M_R
| Maximum settable speed | Text Update | Read | mc:m:motor:XXX:MaxSpeed_R |  | 278 | MC_M_M_R
| Minimum settable speed | Text Update | Read | mc:m:motor:XXX:MinSpeed_R |  | 280 | MC_M_M_R
| Motor status | Byte Monitor | Read | mc:m:motor:xxx:motorStatus_R |  | 282 | MC_M_M_R
Motor 7 | Motor position | Text entry | Read | mc:m:motor:XXX:ActPosition_R | _LMCAxis_M1.ActPos | 284 | MC_M_M_R
| Error | LED | Read | mc:m:motor:XXX:Error_R |  | 286 | MC_M_M_R
| Forward in position | LED | Read | mc:m:motor:XXX:Forward:inPosition_R |  | 288 | MC_M_M_R
| Reverse in position | LED | Read | mc:m:motor:XXX:Reverse:inPosition_R |  | 290 | MC_M_M_R
| Maximum settable speed | Text Update | Read | mc:m:motor:XXX:MaxSpeed_R |  | 292 | MC_M_M_R
| Minimum settable speed | Text Update | Read | mc:m:motor:XXX:MinSpeed_R |  | 294 | MC_M_M_R
| Motor status | Byte Monitor | Read | mc:m:motor:xxx:motorStatus_R |  | 296 | MC_M_M_R
GUI section | Function description | Button type | Type | EPICS Variable (PVs) | PLC Variable | Modbus addresses | PLC port name
Motion control - manual - solenoids | Lock 1 extract | Action | Action | mc:m:solenoid:lock:1:extract_W |  | 320 | MC_M_S_W
| Lock 1 insert | Action | Action
| Lock 2 extract | Action | Action | mc:m:solenoid:lock:2:extract_W |  | 322 | MC_M_S_W
| Lock 2 insert | Action | Action
| Lock 1 extracted | LED | Read | mc:m:solenoid:lock:1:extracted_R |  | 320 | MC_M_S_R
| Lock 1 inserted | LED | Read
| Lock 2 extracted | LED | Read | mc:m:solenoid:lock:2:extracted_R |  | 322 | MC_M_S_R
| Lock 2 inserted | LED | Read
GUI section | Function description | Button type | Type | EPICS Variable (PVs) | PLC Variable | Modbus addresses | PLC port name
Motion control - automatic - main control | Rack 12V On/Off | Slider | Action | mc:a:maincontrol:CommantRack12V_W |  | 348 | MC_A_MC_W
| Home (Start) | Action Button | Action | mc:a:maincontrol:generalControl_W |  | 350 | MC_A_MC_W
| Charge | Action Button | Action
| Irradiation | Action Button | Action
| Discharge | Action Button | Action
| Irradiation start | Boolean Button | Action | mc:a:maincontrol:irradiationControl_W |  | 352 | MC_A_MC_W
| Irradiation over | Boolean Button | Action
| Measurement start | Boolean Button | Action | mc:a:maincontrol:measurementControl_W |  | 354 | MC_A_MC_W
| Measurement over | Boolean Button | Action
| MPS request - decouple | Boolean Button | Action | mc:a:maincontrol:MPS:ReqDecouple_W |  | 356 | MC_A_MC_W
| M3_Recouple | Action Button | Action | mc:a:maincontrol:RecoupleM3_W |  | 358 | MC_A_MC_W
| Auto/Man selector | Action Button | Action | mc:a:maincontrol:AutoManSelector_W |  | 360 | MC_A_MC_W
| Emergency stop button | Action Button | Action | mc:a:maincontrol:StopButton_W |  | 362 | MC_A_MC_W
| Auto/Man selector | LED | Read | mc:a:maincontrol:AutoManSelector_R |  | 364 | MC_A_MC_R
| Tablet 1 irradiation | LED | Read | mc:a:maincontrol:tablet:irradiation_R |  | 366 | MC_A_MC_R
| Tablet 2 irradiation | LED | Read
| Tablet 3 irradiation | LED | Read
| Tablet 1 discharge | LED | Read | mc:a:maincontrol:Tablet:discharge_R |  | 368 | MC_A_MC_R
| Tablet 2 discharge | LED | Read
| Tablet 3 discharge | LED | Read
| Home state | LED (Multi State) | Read | mc:a:maincontrol:home_R |  | 370 | MC_A_MC_R | All motors homed
| Charge state | LED (Multi State) | Read | mc:a:maincontrol:Charge_R |  | 372 | MC_A_MC_R | All tablets charged
| Discharge state | LED (Multi State) | Read | mc:a:maincontrol:Discharge_R |  | 374 | MC_A_MC_R | All tablet in discharge slider
| Comando generale | LED (Multi State) | Read | mc:a:maincontrol:generalControl_R |  | 376 | MC_A_MC_R
| Tablet in irradiation position | LED (Multi State) | Read | mc:a:maincontrol:tablet_In_irr_Pos_R |  | 378 | MC_A_MC_R
| MPS ACK | LED | Read | mc:maincontrol:MPS_ACK_R |  | 380
| Irradiation | LED (Multi State) | Read | mc:a:maincontrol:coupled_R |  | 568
| Decoupled (m6) | LED | Read | mc:a:maincontrol:Decoupled_R |  | 570
| Charge slider state | LED (Multi State) | Read | mc:a:maincontrol:ChargeSlider_R |  | 544
| Discharge slider state | LED (Multi State) | Read | mc:a:maincontrol:DischargeSlider_R |  | 556
| MPS state - irradiation | LED (Multi State) | Read |  |  | Variable provided by MPS
| MPS state - decouple | LED (Multi State) | Read |  |  | Variable provided by MPS
| Vacuum - pressure | Text Update | Read |  |  | Variable provided by MPS
| Faraday cup read value | Text Update | Read |  |  | Variable provided by MPS
| Collimator read value | Text Update | Read |  |  | Variable provided by MPS
| MPS request - irradiation (vacuum?) | Boolean Button | Action | mc:a:maincontrol:MPS:ReqIrradiation_W |  | Variable provided by MPS
| Collimator extract | Boolean Button | Action | mc:a:maincontrol:collimator:extract_W |  | Variable provided by MPS
GUI section |  | Function description | Button type | Type | EPICS Variable (PVs) | Modbus addresses | PLC port name
MotionControl-automatic-stepSet |  | M1 correction step | Spinner | Action | mc:a:stepSetting:motor:1:CorrectionStep_W | 500 | MC_A_S_W
|  | M3 correction step | Spinner | Action | mc:a:stepSetting:motor:3:CorrectionStep_W | 502 | MC_A_S_W
|  | M4 Offset Step | Spinner | Action | mc:a:stepSetting:motor:4:OffsetStep_W | 504 | MC_A_S_W
|  | M5 charging correction step 1 | Spinner | Action | mc:a:stepSetting:motor:5:chargingCorrectionStep:1_W | 506 | MC_A_S_W
|  | M5 charging correction step 2 | Spinner | Action | mc:a:stepSetting:motor:5:chargingCorrectionStep:2_W | 508 | MC_A_S_W
|  | M5 charging correction step 3 | Spinner | Action | mc:a:stepSetting:motor:5:chargingCorrectionStep:3_W | 510 | MC_A_S_W
|  | M5 irradiation correction step 1 | Spinner | Action | mc:a:stepSetting:motor:5:IrradiationCorrectionStep:1_W | 512 | MC_A_S_W
|  | M5 irradiation correction step 2 | Spinner | Action | mc:a:stepSetting:motor:5:IrradiationCorrectionStep:2_W | 514 | MC_A_S_W
|  | M5 irradiation correction step 3 | Spinner | Action | mc:a:stepSetting:motor:5:IrradiationCorrectionStep:3_W | 516 | MC_A_S_W
|  | M5 discharging correction step | Spinner | Action | mc:a:stepSetting:motor:5:DischargingCorrectionStep_W | 518 | MC_A_S_W
|  | M5 discharging step 3 | Text Update | Read | mc:a:stepSetting:motor:5:OffsetDischarge_W |  | MC_A_S_W
|  | M1 moving step | Text Update | Read | mc:a:stepSetting:motor:1:ExactStep_R | 520 | MC_A_S_R
|  | M3 moving step | Text Update | Read | mc:a:stepSetting:motor:3:ExactStep_R | 522 | MC_A_S_R
|  | M4 Moving Step | Text Update | Read | mc:a:stepSetting:motor:4:ExactStep_R | 524 | MC_A_S_R
|  | M5 charging step 1 | Text Update | Read | mc:a:stepSetting:motor:5:chargingStep:1_R | 526 | MC_A_S_R
|  | M5 charging step 2 | Text Update | Read | mc:a:stepSetting:motor:5:chargingStep:2_R | 528 | MC_A_S_R
|  | M5 charging step 3 | Text Update | Read | mc:a:stepSetting:motor:5:chargingStep:3_R | 530 | MC_A_S_R
|  | M5 irradiation step 1 | Text Update | Read | mc:a:stepSetting:motor:5:IrradiationStep:1_R | 532 | MC_A_S_R
|  | M5 irradiation step 2 | Text Update | Read | mc:a:stepSetting:motor:5:IrradiationStep:2_R | 534 | MC_A_S_R
|  | M5 irradiation step 3 | Text Update | Read | mc:a:stepSetting:motor:5:IrradiationStep:3_R | 536 | MC_A_S_R
|  | M5 discharging step 1 | Text Update | Read | mc:a:stepSetting:motor:5:DischargingStep_R | 538 | MC_A_S_R
|  | M5 discharging step 2 | Text Update | Read | mc:a:stepSetting:motor:5:OffsetDischarge_R | 540 | MC_A_S_R
| M1 | Motor power state | LED | Read | mc:a:stepSetting:Motor:xxx:state_R, bit 0 | 542 | MC_A_S_R | part of state word
|  | Motor in movement | LED | Read | mc:a:stepSetting:Motor:xxx:state_R, bit 25 |  |  | part of state word
|  | Motor coupled | LED | Read | mc:a:stepSetting:Motor:xxx:Coupled_R | 544 | MC_A_S_R
|  | Motor home state | LED | Read | mc:a:stepSetting:Motor:xxx:home:state_R | 546 | MC_A_S_R
| M2 | Motor power state | LED | Read | mc:a:stepSetting:Motor:xxx:state_R, bit 0 | 548 | MC_A_S_R | part of state word
|  | Motor in movement | LED | Read | mc:a:stepSetting:Motor:xxx:state_R, bit 25 |  | MC_A_S_R | part of state word
|  | Motor home state | LED | Read | mc:a:stepSetting:Motor:xxx:home:state_R | 550 | MC_A_S_R
| M3 | Motor power state | LED | Read | mc:a:stepSetting:Motor:xxx:state_R, bit 0 | 552 | MC_A_S_R | part of state word
|  | Motor in movement | LED | Read | mc:a:stepSetting:Motor:xxx:state_R, bit 25 |  | MC_A_S_R | part of state word
|  | Motor coupled | LED | Read | mc:a:stepSetting:Motor:xxx:Coupled_R | 554 | MC_A_S_R
|  | Motor home state | LED | Read | mc:a:stepSetting:Motor:xxx:home:state_R | 556 | MC_A_S_R
| M4 | Motor power state | LED | Read | mc:a:stepSetting:Motor:xxx:state_R, bit 0 | 558 | MC_A_S_R | part of state word
|  | Motor in movement | LED | Read | mc:a:stepSetting:Motor:xxx:state_R, bit 25 |  | MC_A_S_R | part of state word
|  | Motor home state | LED | Read | mc:a:stepSetting:Motor:xxx:home:state_R | 560 | MC_A_S_R
| M5 | Motor power state | LED | Read | mc:a:stepSetting:Motor:xxx:state_R, bit 0 | 562 | MC_A_S_R | part of state word
|  | Motor in movement | LED | Read | mc:a:stepSetting:Motor:xxx:state_R, bit 25 |  | MC_A_S_R | part of state word
|  | Motor home state | LED | Read | mc:a:stepSetting:Motor:xxx:home:state_R | 564 | MC_A_S_R
| M6 | Motor power state | LED | Read | mc:a:stepSetting:Motor:xxx:state_R, bit 0 | 566 | MC_A_S_R | part of state word
|  | Motor in movement | LED | Read | mc:a:stepSetting:Motor:xxx:state_R, bit 25 |  | MC_A_S_R | part of state word
|  | Motor coupled | LED | Read | mc:a:stepSetting:Motor:xxx:Coupled_R | 568 | MC_A_S_R
|  | Motor home state | LED | Read | mc:a:stepSetting:Motor:xxx:home:state_R | 570 | MC_A_S_R
| M7 | Motor power state | LED | Read | mc:a:stepSetting:Motor:xxx:state_R, bit 0 | 572 | MC_A_S_R | part of state word
|  | Motor in movement | LED | Read | mc:a:stepSetting:Motor:xxx:state_R, bit 25 |  | MC_A_S_R | part of state word
|  | Motor coupled | LED | Read | mc:a:stepSetting:Motor:xxx:Coupled_R | 574 | MC_A_S_R
|  | Motor home state | LED | Read | mc:a:stepSetting:Motor:xxx:home:state_R | 576 | MC_A_S_R
GUI section |  | Function description | Button type | Type | EPICS Variable (PVs) | Modbus addresses | PLC port name
Timer and other stuff added |  | Set irradiation timer 1 | Spinner | Action | mc:a:maincontrol:Timer1_W | 600 | MC_A_MC_W_2
|  | Set irradiation timer 2 | Spinner | Action | mc:a:maincontrol:Timer2_W | 602 | MC_A_MC_W_2
|  | Set irradiation timer 3 | Spinner | Action | mc:a:maincontrol:Timer3_W | 604 | MC_A_MC_W_2
|  | Start process Easy GUI | Action button | Action | mc:a:maincontrol:StartProcess_W | 606 | MC_A_MC_W_2
|  | Enable Easy GUI | Action button | Action | mc:a:maincontrol:EnEasyGUI_W | 608 | MC_A_MC_W_2
|  | 1 o 3 pellet mode | Action button | Action | mc:a:maincontrol:CalibrationMode_W | 610 | MC_A_MC_W_2
|  | Pellet charged by user | Text entry | Action | mc:a:maincontrol:PelletChargedByUser_W | 612 | MC_A_MC_W_2
|  | Visualization Timer 1 Irr | Text Update | Read | mc:main:control:VisualTimerIrr1_R | 650 | MC_A_MC_R_2
|  | Visualization Timer 2 Irr | Text Update | Read | mc:main:control:VisualTimerIrr_R | 652 | MC_A_MC_R_2
|  | Visualization Timer 3 Irr | Text Update | Read | mc:main:control:VisualTimerIrr3_R | 654 | MC_A_MC_R_2
|  | Visualization Timer 1 Discharge | Text Update | Read | mc:main:control:VisualTimerDis1_R | 656 | MC_A_MC_R_2
|  | Visualization Timer 2 Discharge | Text Update | Read | mc:main:control:VisualTimerDis2_R | 658 | MC_A_MC_R_2
|  | Visualization Timer 3 Discharge | Text Update | Read | mc:main:control:VisualTimerDis3_R | 660 | MC_A_MC_R_2
|  | Visualiztion Timer 1 Move | Text Update | Read | mc:main:control:VisualTimerMov1_R | 662 | MC_A_MC_R_2
|  | Visualiztion Timer 2 Move | Text Update | Read | mc:main:control:VisualTimerMov2_R | 664 | MC_A_MC_R_2
|  | Visualiztion Timer 3 Move | Text Update | Read | mc:main:control:VisualTimerMov3_R | 666 | MC_A_MC_R_2
|  | Number Tablet In charging | Text Update | Read | mc:main:control:Tablets_InCharging_R | 668 | MC_A_MC_R_2
|  | Number tablet in IRIS irr | Text Update | Read | mc:main:control:Tablet_InIrisIrradiation_R | 670 | MC_A_MC_R_2
|  | Visualization Timer 1 Irr adv | Text Update | Read | mc:main:control:VisualTimerIrrAdv1_R | 672 | MC_A_MC_R_2
|  | Visualization Timer 2 Irr adv | Text Update | Read | mc:main:control:VisualTimerIrrAdv2_R | 674 | MC_A_MC_R_2
|  | Visualization Timer 3 Irr adv | Text Update | Read | mc:main:control:VisualTimerIrrAdv3_R | 676 | MC_A_MC_R_2
|  | Pellet remaining | Text Update | Read | mc:main:control:PelletRemaining_R | 678 | MC_A_MC_R_2
|  | Pellet in IRIS Charge | Text Update | Read | mc:main:control:PelletInIrisCharge_R | 680 | MC_A_MC_R_2
|  | Pellet in IRIS Charge Discharge | Text Update | Read | mc:main:control:PelletInIrisDischarge_R | 682 | MC_A_MC_R_2
|  | Pellet measured | Text Update | Read | mc:main:control:PelletMeasured_R | 684 | MC_A_MC_R_2
|  | Pellet In trolley | Text Update | Read | mc:main:control:PelletInTrolley_R | 686 | MC_A_MC_R_2
|  | M5 Irradiation status | Text Update | Read | mc:main:control:IrradiationStatus_R | 688 | MC_A_MC_R_2
|  | M4 Discahrge status | Text Update | Read | mc:main:control:DischargeStatus_R | 690 | MC_A_MC_R_2

## AutoSaving
| when EPICS ioc shuts down does the motors remain in position? | Sì perchè è il PLC che "comanda"
Yes -> save also that variables, No -> not necessary
| Regarding a pv that is present both in read and write versions, which one should we save? Both? |  | Solo quelle write perchè le read sono "indipendenti" da epics
General | mc:a:stepSetting:motor:1:movingStep_W
mc:a:stepSetting:motor:1:CorrectionStep_W
mc:a:stepSetting:motor:3:movingStep_W
mc:a:stepSetting:motor:3:CorrectionStep_W
mc:a:stepSetting:motor:5:chargingStep:1_W
mc:a:stepSetting:motor:5:chargingStep:2_W
mc:a:stepSetting:motor:5:chargingStep:3_W
mc:a:stepSetting:motor:5:IrradiationStep:1_W
mc:a:stepSetting:motor:5:IrradiationStep:2_W
mc:a:stepSetting:motor:5:IrradiationStep:3_W
mc:a:stepSetting:motor:5:DischargingStep:1_W
mc:a:stepSetting:motor:5:DischargingStep:2_W
mc:a:stepSetting:motor:5:DischargingStep:3_W
General_Update | mc:a:maincontrol:coupled_W
mc:a:maincontrol:MPS:ReqIrradiation_W
mc:a:maincontrol:collimator:extract_W
mc:a:maincontrol:IrradiationControl_W
mc:a:maincontrol:Tablet:Irradiation:1_R
mc:a:maincontrol:Tablet:Irradiation:2_R
mc:a:maincontrol:Tablet:Irradiation:3_R
mc:a:maincontrol:MPS:ReqDecouple_W
mc:a:maincontrol:Decoupled_R
mc:a:maincontrol:MeasurementControl_W
Motion control-manual - motor X | none
Motion control-manual-solenoids | none
Motion control-automatic-mc | mc:a:maincontrol:generalControl_W
mc:a:maincontrol:coupled_R
mc:a:maincontrol:MPS:ReqIrradiation_W
mc:a:maincontrol:collimator:extract_W
MotionControl-automatic-stepSet | mc:a:stepSetting:motor:1:CorrectionStep_W
mc:a:stepSetting:motor:3:CorrectionStep_W
mc:a:stepSetting:motor:4:OffsetStep_W
mc:a:stepSetting:motor:5:chargingCorrectionStep:1_W
mc:a:stepSetting:motor:5:chargingCorrectionStep:2_W
mc:a:stepSetting:motor:5:chargingCorrectionStep:3_W
mc:a:stepSetting:motor:5:IrradiationCorrectionStep:1_W
mc:a:stepSetting:motor:5:IrradiationCorrectionStep:2_W
mc:a:stepSetting:motor:5:IrradiationCorrectionStep:3_W
mc:a:stepSetting:motor:5:DischargingCorrectionStep_W
mc:a:stepSetting:motor:1:ExactStep_R
mc:a:stepSetting:motor:3:ExactStep_R
mc:a:stepSetting:motor:4:ExactStep_R
mc:a:stepSetting:motor:5:chargingStep:1_R
mc:a:stepSetting:motor:5:chargingStep:2_R
mc:a:stepSetting:motor:5:chargingStep:3_R
mc:a:stepSetting:motor:5:IrradiationStep:1_R
mc:a:stepSetting:motor:5:IrradiationStep:2_R
mc:a:stepSetting:motor:5:IrradiationStep:3_R
mc:a:stepSetting:motor:5:DischargingStep_R
mc:a:stepSetting:motor:5:OffsetDischarge_R
mc:a:stepSetting:motor:5:OffsetDischarge_W